## Metadata
Field name | Description
UniqueID | Identifier unique to each plant during the Growth Experiment (exp. 1)
Block | Block in which the plant is located during the Growth Experiment (exp. 1)
UniqueID_2 | Identifier unique to each plant during the Drought Experiment (exp. 2)
Block_2 | Identifier unique to each plant during the Drought Experiment (exp. 2)
SeedSpecies | Plant species: Grand fir (latin binomial: Abies grandis); Snowbrush (latin binomial: Ceanothus velutinus)
DroughtTrt | During the drought treatment, water was reduced for D (drought) and water was regularly supplied for ND (well-watered) treatment
SoilInoculum | Represents the site from where the soil was originally sourced; Sterile represents the autoclaved control
Site | Represents the site from where the soil was originally sourced; Sterile represents the autoclaved control
Field | Represents the site from where the soil was originally sourced; Sterile represents the autoclaved control; 'Sterile - mixed' represents autoclaved control mixed 50% with sand; 'Sterile - unmixed' represents autoclaved soil that was not mixed with sand; samples were collected in triplicate (3 samples from same soil source and are represented by either '.1', '.2', or '.3')
BurnFrequency | Represents the frequency of wildfire the soil had undergone (0, 1, or 3 wildfires); NA represents the autoclaved control
TrueLeafNum.Nov | Number of true leaves: This represents the number of true leaves present when measurements were recorded in November 2021.
TruLeafnum.[month] | Number of true leaves: This represents the number of true leaves present at the time of the measurement. Each measurement is denoted with the corresponding month's abbreviation at the end of the field name to indicate when it was taken.
Height.[month] | Stem height (cm): This represents the measurement from the soil surface tip of stem. Each measurement is denoted with the corresponding month's abbreviation at the end of the field name to indicate when it was taken. A field name that includes a '.1' after the month abbreviation (e.g., 'Height.Nov.1') signifies that the measurement was taken in November of the following year, contrasting with 'Height.Nov', which indicates measurements from November of the previous year.
TruLength.[month] | True leaf length (cm): This represents the measurement from the base of the leaf (where it attaches to the stem) to the tip of the leaf. Each measurement is denoted with the corresponding month's abbreviation at the end of the field name to indicate when it was taken. A field name that includes a '.1' after the month abbreviation (e.g., 'TruLength.Nov.1') signifies that the measurement was taken in November of the following year, contrasting with 'TruLength.Nov', which indicates measurements from November of the previous year.
BudNum.Nov | The number of buds present on Grand fir seedlings just before harvest; NA is placed next to Snowbrush
Shoot_WM | Wet mass of plant shoot (g)
Shoot_DM | Dry mass of plant shoot (g)
Root_WM | Wet mass of plant root (g)
CryoMass | Mass of subsample of root (g) preserved in cryovial for sequencing at a later date.
CryoMass_2 | Mass of subsample of root (g) preserved in cryovial for sequencing at a later date
Root_WM_After | Mass of whole root (g) after root subsample was removed for cyropreservation
Root_DM | Mass (g) of whole root after subsampling and drying
PercentDif | Difference between the mass of the remaining whole root after drying over the wet mass of the whole root after the root subsample was removed
Subsample_WM_sum | The total wet mass (g) of the subsetof root removed from the original root that was then cryopreserved
CryoMass_DM | The estimated total dry mass (g) of the subsample root using the percent difference ('PercentDif') of dry to wet root mass to determine what the estimate dry mass would be for the subsample
FinalRoot_DM | The final estimated dry root mass (g) once the root subsample dry mass ('CryoMass_DM') was calculated and added back to the whole root dry mass ('Root_DM')
Nodule | Nodule presence represented by N (No) or Y (Yes); blank cells are indicative of Grand Fir (not an N-fixing nodule forming plant)
NoduleNum | Number of nodules present on Snowbrush roots; blank cells are indicative of Grand Fir (not an N-fixing nodule forming plant)
FungiMass | Subsampled mass from Snowbrush for arbuscular mycorrhizal fungi staining from a subset of experimental blocks (5 blocks)
ECMPresence | Presence of Ectomycorrhizal fungi on Grand Fir roots from 5 experimental blocks; No (ECM absent), Yes (ECM present), Potentially (unkown), NA (Snowbrush; do not associate with ECM)
HarvestDate | Date the plant was harvested from the experiment
Notes | Any notes of importance
Pot # | Pot number during Drought Experiment (same number associated with UniqueID_2)
Hyp
Arb
Ves
AMF
Int | Percent of intersect observed
Nod.Num | Number of nodules on the observed root
RS.Ratio | Root to shoot ratio
WiltingScore | The level of wilt during drought experiment as per Engelbrecht et al. 2007 ; 1 -Normal (not wilted; no signs of wilting or drought stress 2- Slightly (Slight leaf angle changes, slight leaf color dulling, but no folding, rolling or changes in leaf surface structure) 3 - Wilted (Strong leaf angle change or leaf dulling on the leaf surface but no cell death) 4 - Severly wilted (Very strong change of leaf angle or protrusion of veins on the leaf surface with beginning necrosis or leaf dessication) 5 - Nearly dead (Most leaves necrotic or desicatted, some leaves still green near the midrib, very strong leaf angle change) 6 - Dead (All above-ground parts dead, no reprouting after rewatering)
WiltScore.Sep (pre-water) | Wilting score of plants prior to water when cones were at 50% or less of pot capacity (measurements taken 9/23/22); NA is indicative of plants that died
WiltScore.Sep (post-water) | Wilting score of plants post watering to pot capacity (measurements taken 9/26/22); NA is indicative of plants that died
WiltScore.Oct (pre-water) | Wilting score of plants prior to water when cones were at 50% or less of pot capacity (measurements taken 10/12/22); NA is indicative of plants that died
WiltScore.Nov (pre-water) | Wilting score of plants prior to water when cones were at 50% or less of pot capacity (measurements taken 11/3/22); NA is indicative of plants that died
WiltScore.Nov (post-water) | Wilting score of plants post watering to pot capacity (measurements taken 11/5/22); NA is indicative of plants that died
NO3 | Nitrate levels in field soils (ppm)
NH4 | Ammonium levels in field soils (ppm)
P | Phosphorus levels in field soils (ppm)
K | Potassium levels in field soils (ppm)
SO4-S | Sulfate levels in field soils (ppm)
B | Boron levels in field soils (ppm)
OM | Percent organic matter
pH | Soil pH
EC | Electrical conductivity in mmho/cm
Zn | Zinc levels in field soils (ppm)
Mn | Manganese levels in field soils (ppm)
Cu | Copper levels in field soils (ppm)
Fe | Iron levels in field soils (ppm)
Ca | Calcium (Meq/100g)
Mg | Magnesium (Meq/100g)
Na | Sodium (Meq/100g)
Effervesence | Effervescence presence
Total bases | Sum of all exchangeable base cations (Meq/100g)
TKN | Percent Total Kjeldahl Nitrogen
Total Nitrogen | Percent (%)
Total Carbon | Percent (%)
C:N Ratio | Carbon to Nitrogen ratio
Sand | Percent (%)
Silt | Percent (%)
Clay | Percent (%)
Soil | Soil texture type

## Growth
UniqueID | Block | UniqueID_2 | Block_2 | SeedSpecies | DroughtTrt | SoilInoculum | BurnFrequency | TrueLeafNum.Nov | TruLeafNum.Dec | TruLeafNum.Jan | TruLeafNum.Feb | TruLeafNum.Mar | TruLeafNum.May | TruLeafNum.June | TruLeafNum.Aug | Height.Nov | Height.Dec | Height.Jan | Height.May | Height.June | Height.July | Height.Aug | TruLength.Nov | TruLength.Dec | TruLength.Jan | TruLength.May | TruLength.June | TruLength.July | TruLength.Aug | TruLeafNum.Sep | TruLeafNum.Nov | TruLength.Sep | TruLength.Nov1 | Height.Sep | Height.Nov1 | BudNum.Nov
Y308 | 11 | Q001 | 1 | GrandFir | D | 1Burn_W4 | 1 | 0 | 3 | 3 | 3 | 18 | 35 | 64 | 69 | 6.5 | 6.8 | 6.6 | 8.2 | 8.9 | 8.8 | 8.8 | 0 | 0.6 | 0.7 | 3.1 | 3.1 | 3.1 | 3.2 | 69 | 72 | 3.2 | 3.2 | 8.8 | 9 | 11
Y229 | 9 | Q002 | 1 | Snowbrush | D | 1Burn_W3 | 1 | 0 | 0 | 2 | 5 | 5 | 6 | 7 | 19 | 1.7 | 2.4 | 2 | 4.8 | 2.2 | 2.6 | 3.9 | 0 | 0 | 0.5 | 0.6 | 0.8 | 0.8 | 2.7 | 19 | 16 | 2.7 | 2.8 | 3.9 | 4.1 | NA
Y175 | 7 | Q003 | 1 | Snowbrush | D | Sterile | NA | 0 | 3 | 3 | 5 | 5 | 8 | 17 | 24 | 2.1 | 2.5 | 2.7 | 3.3 | 3.5 | 3.9 | 5.5 | 0 | 1 | 1.2 | 1.5 | 2.3 | 2.1 | 3.3 | 24 | NA | 3.3 | NA | 5.5 | NA | NA
Y127 | 5 | Q004 | 1 | GrandFir | ND | 0Burn_W2 | 0 | 0 | 5 | 5 | 5 | 24 | 39 | 40 | 40 | 3.8 | 3.2 | 4 | 4.5 | 4.7 | 4.7 | 4.9 | 0 | 0.5 | 0.4 | 1.6 | 1.7 | 1.8 | 1.8 | 40 | 45 | 1.8 | 1.9 | 4.9 | 5.2 | 10
Y024 | 1 | Q005 | 1 | GrandFir | ND | 3Burn_W6 | 3 | 0 | 5 | 5 | 5 | 14 | 29 | 48 | 56 | 2.1 | 2 | 1.9 | 3.9 | 4.7 | 5.1 | 5.1 | 0 | 0.5 | 0.5 | 2.2 | 2.3 | 2.3 | 2.3 | 56 | 63 | 2.3 | 2.4 | 5.1 | 5.2 | 6
Y209 | 8 | Q006 | 1 | GrandFir | D | Sterile | NA | 5 | 6 | 6 | 6 | 23 | 34 | 34 | 44 | 4.9 | 5 | 5 | 4.8 | 5.1 | 5.1 | 5.6 | 0.1 | 0.5 | 0.9 | 1 | 1.2 | 1.2 | 1.3 | 44 | 47 | 1.3 | 2.6 | 5.6 | 6.4 | 6
Y114 | 5 | Q007 | 1 | Snowbrush | ND | 1Burn_W4 | 1 | 2 | 3 | 3 | 4 | 16 | 27 | 25 | 31 | 1.9 | 2 | 2 | 4.5 | 4.7 | 5 | 5.1 | 0.5 | 0.7 | 0.9 | 3 | 4 | 3.1 | 3.2 | 31 | 33 | 3.2 | 3.4 | 5.1 | 5.1 | NA
Y324 | 12 | Q008 | 1 | Snowbrush | ND | 0Burn_W2 | 0 | 0 | 3 | 4 | 6 | 26 | 27 | 28 | 28 | 4.2 | 2.1 | 2.9 | 3.9 | 4 | 4.2 | 4.2 | 0 | 0.6 | 0.8 | 2.4 | 2.5 | 2.4 | 2.5 | 28 | 30 | 2.5 | 2.6 | 4.2 | 4.2 | NA
Y208 | 8 | Q009 | 1 | GrandFir | ND | 1Burn_W3 | 1 | 0 | 3 | 3 | 3 | 13 | 23 | 24 | 24 | 4 | 4.2 | 4.1 | 4.9 | 5.1 | 5.2 | 5.2 | 0 | 0.2 | 0.4 | 1.7 | 1.7 | 1.7 | 1.7 | 24 | 27 | 1.7 | 1.4 | 5.2 | 5.2 | 3
Y058 | 3 | Q010 | 1 | GrandFir | D | 3Burn_W6 | 3 | 0 | 1 | 3 | 4 | 18 | 42 | 42 | 113 | 4.5 | 3.8 | 3.7 | 6 | 6.5 | 6.7 | 6.8 | 0 | 0.2 | 0.2 | 2.3 | 2.5 | 2.4 | 2.4 | 113 | 118 | 2.4 | 2.4 | 6.8 | 7.1 | 8
Y113 | 5 | Q011 | 1 | GrandFir | ND | 3Burn_W5 | 3 | 0 | 4 | 4 | 4 | 5 | 29 | 47 | 52 | 4.7 | 4.9 | 4.8 | 7.1 | 7.2 | 7.1 | 7.2 | 0 | 0.3 | 0.3 | 2.8 | 3.2 | 2.8 | 2.8 | 52 | 55 | 2.8 | 2.9 | 7.2 | 7.4 | 12
Y197 | 8 | Q012 | 1 | Snowbrush | D | 0Burn_W2 | 0 | 2 | 3 | 4 | 5 | 9 | 18 | 22 | 20 | 3.5 | 3.7 | 3.7 | 4.7 | 4.7 | 5.1 | 6 | 0.5 | 0.7 | 0.7 | 2 | 2.5 | 2.5 | 2.5 | 20 | 21 | 2.5 | 2.6 | 6 | 6.1 | NA
Y331 | 12 | Q013 | 1 | GrandFir | ND | 1Burn_W4 | 1 | 4 | 5 | 5 | 5 | 28 | 60 | 66 | 87 | 4.2 | 4 | 4 | 7.4 | 8 | 7.8 | 8 | 0.6 | 1 | 0.8 | 2.8 | 2.8 | 2.8 | 2.8 | 87 | 96 | 2.8 | 2.8 | 8 | 8 | 11
Y202 | 8 | Q014 | 1 | Snowbrush | ND | 3Burn_W5 | 3 | 2 | 4 | 6 | 7 | 19 | 25 | 26 | 29 | 3.8 | 3.6 | 4.3 | 4.6 | 5.7 | 5.9 | 6.5 | 0.6 | 0.9 | 1.1 | 2.9 | 3.1 | 3.1 | 3.4 | 29 | 29 | 3.4 | 3.9 | 6.5 | 6.7 | NA
Y053 | 2 | Q015 | 1 | GrandFir | ND | Sterile | NA | 0 | 5 | 5 | 5 | 23 | 34 | 34 | 35 | 3.6 | 4.2 | 4 | 4.8 | 5 | 5 | 5 | 0 | 0.7 | 0.7 | 2.3 | 2.3 | 2.3 | 2.3 | 35 | 37 | 2.3 | 2.5 | 5 | 5.2 | 4
Y215 | 8 | Q016 | 1 | Snowbrush | ND | Sterile | NA | 0 | 2 | 4 | 5 | 6 | 8 | 20 | 35 | 3.7 | 3.8 | 4.2 | 4.1 | 4.9 | 4.9 | 6.5 | 0 | 0.9 | 1 | 1.1 | 1.6 | 1.6 | 2.6 | 35 | 37 | 2.6 | 2.8 | 6.5 | 6.5 | NA
Y142 | 6 | Q017 | 1 | Snowbrush | ND | 3Burn_W6 | 3 | 0 | 0 | 0 | 2 | 5 | 18 | 20 | 23 | 1.4 | 1.8 | 1.8 | 2.3 | 3.7 | 3.7 | 5.5 | 0 | 0 | 0 | 0.9 | 1.8 | 1.5 | 2.6 | 23 | 26 | 2.6 | 2.7 | 5.5 | 5.8 | NA
Y282 | 11 | Q018 | 1 | Snowbrush | D | 3Burn_W6 | 3 | 2 | 2 | 3 | 5 | 8 | 16 | 25 | 25 | 3 | 3.1 | 3 | 4.3 | 4.6 | 4.8 | 5.4 | 0.5 | 0.3 | 0.6 | 2.1 | 2.2 | 2.5 | 2.5 | 25 | 28 | 2.5 | 2.6 | 5.4 | 5.7 | NA
Y194 | 7 | Q019 | 1 | Snowbrush | D | 3Burn_W5 | 3 | 2 | 4 | 4 | 6 | 19 | 22 | 24 | 32 | 3 | 3.3 | 3.6 | 4.3 | 5.5 | 5.4 | 5.5 | 0.5 | 0.8 | 1 | 2.4 | 3 | 2.5 | 2.8 | 32 | 35 | 2.8 | 2.6 | 5.5 | 5.2 | NA
Y105 | 4 | Q020 | 1 | Snowbrush | D | 0Burn_W1 | 0 | 2 | 2 | 3 | 3 | 4 | 10 | 15 | 23 | 2.9 | 2.8 | 3.1 | 3.6 | 4.2 | 4.2 | 4.3 | 0.6 | 0.9 | 0.9 | 1.4 | 1.4 | 1.7 | 2.2 | 23 | 26 | 2.2 | 1.7 | 4.3 | 4.6 | NA
Y038 | 2 | Q021 | 1 | Snowbrush | D | 1Burn_W4 | 1 | 0 | 3 | 4 | 6 | 18 | 25 | 26 | 35 | 2.6 | 3.3 | 3.3 | 3.9 | 5.2 | 5.2 | 8 | 0 | 1 | 1.1 | 2.5 | 2.8 | 2.5 | 2.9 | 35 | NA | 2.9 | NA | 8 | NA | NA
Y166 | 6 | Q022 | 1 | Snowbrush | ND | 0Burn_W1 | 0 | 2 | 3 | 3 | 4 | 13 | 20 | 21 | 26 | 2.6 | 3 | 3 | 3.9 | 4.4 | 4.2 | 4.5 | 0.7 | 0.8 | 0.7 | 2 | 2.1 | 2.2 | 2.3 | 26 |  | 2.3 |  | 4.5 | 5.1 | NA
Y204 | 8 | Q023 | 1 | GrandFir | D | 0Burn_W2 | 0 | 0 | 0 | 0 | 0 | 16 | 40 | 46 | 57 | 5 | 5 | 5.2 | 6.5 | 6.9 | 7.3 | 7.3 | 0 | 0 | 0 | 2.2 | 2.2 | 2.4 | 2.4 | 57 | 59 | 2.4 | 2.4 | 7.3 | 7.6 | 11
Y060 | 3 | Q024 | 1 | GrandFir | D | 3Burn_W5 | 3 | 0 | 3 | 3 | 3 | 18 | 45 | 46 | 46 | 4.5 | 4.4 | 4.2 | 7.4 | 7.7 | 7.7 | 7.7 | 0 | 0.5 | 0.6 | 3.8 | 4 | 3.9 | 4 | 46 | 48 | 4 | 4 | 7.7 | 7.9 | 7
Y095 | 4 | Q025 | 1 | GrandFir | D | 0Burn_W1 | 0 | 0 | 1 | 3 | 3 | 17 | 43 | 45 | 53 | 4.9 | 4.8 | 4.8 | 6 | 6.1 | 6.3 | 6.3 | 0 | 0.1 | 0.1 | 2.1 | 2.2 | 2.2 | 2.2 | 53 | 49 | 2.2 | 2.2 | 6.3 | 6.5 | 6
Y217 | 8 | Q026 | 1 | GrandFir | D | 1Burn_W3 | 1 | 3 | 4 | 4 | 4 | 17 | 25 | 26 | 26 | 4 | 4.1 | 4 | 5 | 5.4 | 5.4 | 5.5 | 0.6 | 0.6 | 0.8 | 1 | 1.3 | 1.2 | 1.3 | 26 | 28 | 1.3 | 1.4 | 5.5 | 5.7 | 8
Y174 | 7 | Q027 | 1 | GrandFir | ND | 0Burn_W1 | 0 | 0 | 0 | 1 | 1 | 21 | 36 | 58 | 66 | 3.3 | 3.3 | 3.2 | 5.4 | 6 | 6.1 | 6.5 | 0 | 0 | 0.1 | 2.3 | 2.4 | 2.4 | 2.3 | 66 | 69 | 2.3 | 2.5 | 6.5 | 6.5 | 5
Y253 | 10 | Q028 | 1 | Snowbrush | ND | 1Burn_W3 | 1 | 0 | 2 | 2 | 4 | 16 | 16 | 16 | 32 | 0.6 | 1.2 | 1.4 | 2.5 | 2.5 | 2.5 | 4.4 | 0 | 0.1 | 0.8 | 2 | 2 | 2.1 | 2.6 | 32 | 15 | 2.6 | 1.8 | 4.4 | 3.5 | NA
Y100 | 4 | Q029 | 2 | GrandFir | D | 3Burn_W5 | 3 | 0 | 2 | 2 | 2 | 8 | 35 | 43 | 45 | 3.7 | 3.7 | 4 | 5.8 | 6.4 | 6.4 | 6.4 | 0 | 0.3 | 0.3 | 3.2 | 3.2 | 3.2 | 3.2 | 45 | 45 | 3.2 | 3.1 | 6.4 | 6.5 | 7
Y022 | 1 | Q030 | 2 | Snowbrush | ND | 3Burn_W5 | 3 | 0 | 2 | 3 | 5 | 21 | 22 | 25 | 25 | 1.9 | 2 | 2 | 3.5 | 4.3 | 4.3 | 4.6 | 0 | 0.8 | 0.7 | 3.2 | 3.3 | 2.9 | 2.9 | 25 | 27 | 2.9 | 3.4 | 4.6 | 4.6 | NA
Y327 | 12 | Q031 | 2 | Snowbrush | D | Sterile | NA | 0 | 2 | 4 | 6 | 6 | 6 | 8 | 15 | 2.8 | 4 | 3.6 | 3.9 | 3.9 | 4 | 5.5 | 0 | 0.6 | 1 | 0.9 | 0.9 | 1.3 | 2.6 | 15 | 13 | 2.6 | 2.6 | 5.5 | 4.8 | NA
Y141 | 6 | Q032 | 2 | Snowbrush | ND | 1Burn_W4 | 1 | 2 | 4 | 4 | 4 | 19 | 21 | 25 | 25 | 2.8 | 3.3 | 4 | 4 | 4 | 4 | 4.3 | 0.7 | 1.1 | 1.4 | 2.5 | 2.6 | 2.5 | 2.5 | 25 | 26 | 2.5 | 2.7 | 4.3 | 4.8 | NA
Y045 | 2 | Q033 | 2 | GrandFir | D | 1Burn_W3 | 1 | 0 | 2 | 3 | 3 | 14 | 23 | 25 | 25 | 2.5 | 2.5 | 2.5 | 3.5 | 3.8 | 3.7 | 3.7 | 0 | 0.2 | 0.2 | 1.4 | 1.5 | 1.4 | 1.4 | 25 | 26 | 1.4 | 1.4 | 3.7 | 4 | 4
Y187 | 7 | Q034 | 2 | Snowbrush | ND | 3Burn_W6 | 3 | 0 | 2 | 2 | 4 | 7 | 12 | 18 | 34 | 3.3 | 3.2 | 3.3 | 4 | 4 | 4.7 | 6.9 | 0 | 0.9 | 0.8 | 1.9 | 2 | 2.3 | 2.8 | 34 | 44 | 2.8 | 4 | 6.9 | 7 | NA
Y019 | 1 | Q035 | 2 | GrandFir | ND | 3Burn_W5 | 3 | 0 | 0 | 0 | 0 | 24 | 33 | 39 | 42 | 3.7 | 4.1 | 5 | 6 | 6.9 | 6.9 | 7 | 0 | 0 | 0 | 3.2 | 3.2 | 3.2 | 3.2 | 42 | 72 | 3.2 | 3.3 | 7 | 7 | 11
Y359 | 13 | Q036 | 2 | GrandFir | ND | Sterile | NA | 0 | 3 | 3 | 3 | 20 | 26 | 30 | 36 | 4 | 4 | 4 | 5.4 | 5.6 | 5.3 | 5.4 | 0 | 0.2 | 0.4 | 1.6 | 1.7 | 1.7 | 1.7 | 36 | 57 | 1.7 | 2.1 | 5.4 | 5.7 | 5
Y206 | 8 | Q037 | 2 | GrandFir | D | 1Burn_W4 | 1 | 0 | 0 | 0 | 0 | 14 | 32 | 53 | 53 | 4.3 | 4 | 3.8 | 5 | 5.9 | 5.9 | 5.9 | 0 | 0 | 1.9 | 2.1 | 2.3 | 2.3 | 2.3 | 53 | 53 | 2.3 | 2.3 | 5.9 | 6.3 | 6
Y320 | 12 | Q038 | 2 | Snowbrush | D | 0Burn_W2 | 0 | 0 | 3 | 4 | 5 | 16 | 20 | 22 | 22 | 1.8 | 2 | 2.1 | 3 | 3.2 | 3.2 | 3.2 | 0 | 0.8 | 0.7 | 1.8 | 2.1 | 2.1 | 2.1 | 22 | 22 | 2.1 | 2.1 | 3.2 | 3.6 | NA
Y163 | 6 | Q039 | 2 | Snowbrush | D | 1Burn_W4 | 1 | 0 | 0 | 2 | 4 | 14 | 24 | 25 | 39 | 2.7 | 1.5 | 1.9 | 4 | 4.1 | 4 | 5.4 | 0 | 0 | 0.9 | 3.6 | 3.5 | 3 | 3.3 | 39 | NA | 3.3 | NA | 5.4 | NA | NA
Y112 | 4 | Q040 | 2 | Snowbrush | ND | 1Burn_W3 | 1 | 0 | 2 | 2 | 2 | 3 | 4 | 13 | 25 | 2.8 | 3.2 | 3.3 | 3 | 3.7 | 3.7 | 6.1 | 0 | 0.8 | 0.8 | 0.6 | 2.3 | 2.3 | 3.9 | 25 | 25 | 3.9 | 4 | 6.1 | 6.3 | NA
Y028 | 1 | Q041 | 2 | Snowbrush | D | 3Burn_W5 | 3 | 2 | 3 | 4 | 4 | 13 | 21 | 21 | 23 | 3.5 | 3.6 | 3.4 | 4.3 | 4.8 | 4.8 | 5.4 | 0.6 | 0.8 | 1.1 | 2.4 | 2.4 | 2.6 | 2.6 | 23 | 24 | 2.6 | 1.9 | 5.4 | 6 | NA
Y268 | 10 | Q042 | 2 | GrandFir | ND | 0Burn_W1 | 0 | 3 | 4 | 4 | 4 | 23 | 42 | 43 | 45 | 4.5 | 4.4 | 4.8 | 5.9 | 6 | 6 | 6 | 0.2 | 0.6 | 0.9 | 2.9 | 2.9 | 3 | 3 | 45 | 45 | 3 | 2.9 | 6 | 6 | 7
Y167 | 6 | Q043 | 2 | GrandFir | ND | 1Burn_W3 | 1 | 0 | 1 | 1 | 1 | 16 | 23 | 23 | 25 | 2.5 | 2.5 | 2.6 | 3.7 | 3.8 | 3.8 | 3.8 | 0 | 0.3 | 0.3 | 1.1 | 1.1 | 1.1 | 1.1 | 25 | 41 | 1.1 | 1.8 | 3.8 | 4.5 | 4
Y131 | 5 | Q044 | 2 | GrandFir | ND | 0Burn_W2 | 0 | 0 | 0 | 0 | 0 | 15 | 28 | 37 | 32 | 3.4 | 3.6 | 3.7 | 4.2 | 4.3 | 4.4 | 4.4 | 0 | 0 | 0 | 1.6 | 1.8 | 1.8 | 1.9 | 32 | 32 | 1.9 | 1.7 | 4.4 | 4.6 | 4
Y040 | 2 | Q045 | 2 | Snowbrush | ND | 0Burn_W1 | 0 | 2 | 4 | 4 | 4 | 6 | 15 | 18 | 19 | 1.9 | 2.4 | 2.5 | 3 | 3.5 | 3.5 | 3.5 | 0.6 | 0.8 | 0.9 | 1 | 1.2 | 1.7 | 1.7 | 19 | 28 | 1.7 | 1.8 | 3.5 | 4.5 | NA
Y013 | 1 | Q046 | 2 | GrandFir | D | 3Burn_W6 | 3 | 0 | 0 | 0 | 1 | 23 | 38 | 39 | 46 | 1.5 | 1.4 | 1.3 | 3.9 | 4.2 | 4.2 | 4.2 | 0 | 0 | 1.8 | 2.4 | 2.5 | 2.4 | 2.5 | 46 | 46 | 2.5 | 2.5 | 4.2 | 4.7 | 6
Y118 | 5 | Q047 | 2 | Snowbrush | ND | 0Burn_W2 | 0 | 2 | 2 | 2 | 4 | 12 | 26 | 26 | 25 | 2.5 | 2.5 | 2.5 | 3.5 | 4.5 | 4.1 | 4.5 | 0.5 | 0.7 | 0.8 | 3.2 | 3.2 | 3.5 | 3.6 | 25 | 27 | 3.6 | 3.8 | 4.5 | 4.8 | NA
Y172 | 7 | Q048 | 2 | GrandFir | ND | 3Burn_W6 | 3 | 0 | 0 | 0 | 0 | 15 | 24 | 42 | 42 | 3.5 | 4 | 4 | 4.3 | 6 | 6 | 6.5 | 0 | 0 | 0 | 1.5 | 3 | 3 | 3.1 | 42 | 47 | 3.1 | 3.1 | 6.5 | 6.5 | 6
Y067 | 3 | Q049 | 2 | GrandFir | ND | 1Burn_W4 | 1 | 0 | 0 | 1 | 1 | 20 | 42 | 47 | 70 | 3.9 | 4 | 4.4 | 6.1 | 6.5 | 6.5 | 6.5 | 0 | 0 | 0.1 | 2.1 | 2 | 2.1 | 2.2 | 70 | 95 | 2.2 | 2.2 | 6.5 | 6.7 | 7
Y121 | 5 | Q050 | 2 | GrandFir | D | 0Burn_W1 | 0 | 0 | 5 | 5 | 5 | 5 | 22 | 45 | 32 | 2.7 | 2.9 | 2.9 | 4.2 | 4.4 | 4.7 | 4.9 | 0 | 0.4 | 0.3 | 1.9 | 2.1 | 2 | 2.1 | 32 | 32 | 2.1 | 2 | 4.9 | 4.9 | 4
Y193 | 7 | Q051 | 2 | Snowbrush | D | 3Burn_W6 | 3 | 2 | 3 | 4 | 6 | 8 | 13 | 23 | 37 | 3.4 | 3.7 | 4 | 4 | 4 | 4.4 | 6.6 | 0.5 | 0.8 | 0.7 | 1.8 | 2.3 | 2.1 | 3.3 | 37 | 20 | 3.3 | 3.7 | 6.6 | 6.3 | NA
Y344 | 13 | Q052 | 2 | GrandFir | D | Sterile | NA | 4 | 4 | 4 | 4 | 21 | 31 | 32 | 41 | 5.9 | 6 | 5.9 | 5.7 | 6.1 | 5.9 | 6.4 | 0.1 | 0.5 | 0.4 | 1.5 | 1.5 | 1.5 | 1.5 | 41 | 49 | 1.5 | 1.5 | 6.4 | 6.4 | 6
Y246 | 9 | Q053 | 2 | Snowbrush | D | 0Burn_W1 | 0 | 2 | 3 | 3 | 5 | 5 | 5 | 12 | 14 | 2.8 | 3.5 | 3.5 | 3.5 | 4 | 4 | 4 | 0.6 | 1 | 1.1 | 1 | 1.2 | 1.4 | 1.9 | 14 | 15 | 1.9 | 1.8 | 4 | 4.8 | NA
Y343 | 13 | Q054 | 2 | GrandFir | D | 0Burn_W2 | 0 | 0 | 0 | 0 | 0 | 16 | 28 | 45 | 77 | 4.6 | 4 | 4.2 | 5.1 | 5.4 | 5.7 | 5.9 | 0 | 0 | 0 | 1.3 | 1.5 | 1.5 | 1.6 | 77 | 77 | 1.6 | 1.6 | 5.9 | 6.5 | 6
Y334 | 12 | Q055 | 2 | Snowbrush | ND | Sterile | NA | 0 | 2 | 3 | 5 | 5 | 5 | 16 | 18 | 2.5 | 2.6 | 2.5 | 2.8 | 2.9 | 3 | 3.5 | 0 | 0.5 | 1 | 0.6 | 1.5 | 1.6 | 1.8 | 18 | 31 | 1.8 | 1.9 | 3.5 | 3.5 | NA
Y002 | 1 | Q056 | 2 | Snowbrush | D | 1Burn_W3 | 1 | 0 | 4 | 4 | 4 | 4 | 6 | 6 | 16 | 2.6 | 2.9 | 3.5 | 2.6 | 3.1 | 3.1 | 4.2 | 0 | 0.9 | 0.9 | 0.7 | 1.2 | 1.2 | 1.8 | 16 | 16 | 1.8 | 2.5 | 4.2 | 4.2 | NA
Y171 | 7 | Q057 | 3 | Snowbrush | ND | 1Burn_W4 | 1 | 0 | 2 | 4 | 6 | 19 | 19 | 22 | 22 | 3.9 | 4.1 | 4.2 | 5.4 | 5.7 | 5.9 | 6.4 | 0 | 0.6 | 1.4 | 2.1 | 2.4 | 2.8 | 2.8 | 22 | 22 | 2.8 | 3 | 6.4 | 6.5 | NA
Y223 | 8 | Q058 | 3 | GrandFir | D | 3Burn_W6 | 3 | 0 | 5 | 5 | 5 | 22 | 32 | 33 | 33 | 3.8 | 4 | 4 | 4.6 | 5.2 | 5.2 | 5.2 | 0 | 0.6 | 0.8 | 1.6 | 1.6 | 1.7 | 1.7 | 33 | 52 | 1.7 | 1.7 | 5.2 | 6.4 | 4
Y221 | 8 | Q059 | 3 | GrandFir | ND | 1Burn_W4 | 1 | 5 | 5 | 5 | 5 | 22 | 41 | 46 | 46 | 5.1 | 5 | 4.9 | 6.7 | 7.7 | 7.6 | 7.9 | 0.7 | 1 | 0.6 | 2.2 | 2.3 | 2.5 | 2.5 | 46 | 46 | 2.5 | 2.5 | 7.9 | 7.9 | 7
Y230 | 9 | Q060 | 3 | GrandFir | ND | Sterile | NA | 5 | 6 | 6 | 6 | 21 | 28 | 28 | 28 | 6 | 6 | 6 | 5.6 | 5.9 | 6.1 | 6.1 | 0.2 | 0.9 | 0.8 | 1.1 | 1.1 | 1.1 | 1.1 | 28 | 54 | 1.1 | 1.5 | 6.1 | 6.5 | 3
Y075 | 3 | Q061 | 3 | GrandFir | ND | 0Burn_W2 | 0 | 0 | 3 | 3 | 3 | 22 | 30 | 35 | 35 | 4 | 4.4 | 4.5 | 5.5 | 6.5 | 5.7 | 6.4 | 0 | 0.5 | 0.6 | 2 | 2 | 2.2 | 2.2 | 35 | 35 | 2.2 | 2.2 | 6.4 | 6.4 | 6
Y289 | 11 | Q062 | 3 | Snowbrush | ND | 3Burn_W6 | 3 | 0 | 0 | 1 | 3 | 10 | 14 | 18 | 32 | 0.8 | 1.5 | 1.5 | 2.9 | 2.9 | 3.7 | 5.8 | 0 | 0 | 0.1 | 2.8 | 3.2 | 3.2 | 3.6 | 32 | 32 | 3.6 | 4.2 | 5.8 | 6.3 | NA
Y277 | 10 | Q063 | 3 | GrandFir | ND | 3Burn_W6 | 3 | 0 | 0 | 0 | 0 | 15 | 22 | 36 | 32 | 2.9 | 2.8 | 3 | 3.6 | 4.2 | 4.1 | 4.1 | 0 | 0 | 0 | 1.4 | 1.9 | 2 | 2.1 | 32 | 46 | 2.1 | 2.1 | 4.1 | 4.1 | 5
Y014 | 1 | Q064 | 3 | GrandFir | D | 0Burn_W2 | 0 | 0 | 2 | 2 | 2 | 22 | 40 | 42 | 55 | 3.6 | 3.6 | 4 | 6.1 | 6.1 | 6.3 | 6.5 | 0 | 0.9 | 1.1 | 2.2 | 2.2 | 2.2 | 2.2 | 55 | 55 | 2.2 | 2.2 | 6.5 | 6.5 | 5
Y003 | 1 | Q065 | 3 | Snowbrush | ND | Sterile | NA | 0 | 3 | 4 | 8 | 8 | 8 | 13 | 22 | 2.5 | 2.9 | 3.5 | 3.4 | 3.7 | 3.9 | 5.4 | 0 | 0 | 0.9 | 0.6 | 0.7 | 1.5 | 3 | 22 | 30 | 3 | 3 | 5.4 | 5.4 | NA
Y207 | 8 | Q066 | 3 | GrandFir | ND | 3Burn_W5 | 3 | 0 | 2 | 3 | 3 | 19 | 36 | 38 | 38 | 5.2 | 5.3 | 5.5 | 6.5 | 7.1 | 7 | 7 | 0 | 0.2 | 0.3 | 2.4 | 2.4 | 2.2 | 2.2 | 38 | 45 | 2.2 | 2.2 | 7 | 7.4 | 7
Y054 | 2 | Q067 | 3 | Snowbrush | ND | 0Burn_W2 | 0 | 2 | 3 | 4 | 5 | 14 | 23 | 23 | 30 | 3 | 3.2 | 3.4 | 4.8 | 5 | 5.2 | 5.4 | 0.6 | 1.1 | 1 | 2.7 | 2.7 | 2.7 | 2.7 | 30 | 30 | 2.7 | 3 | 5.4 | 5.8 | NA
Y005 | 1 | Q068 | 3 | Snowbrush | D | 3Burn_W6 | 3 | 0 | 2 | 2 | 4 | 6 | 16 | 20 | 20 | 3.3 | 3.4 | 4 | 4.9 | 6 | 5.4 | 5.4 | 0 | 0.4 | 0.6 | 2 | 2 | 2.3 | 2.6 | 20 | 16 | 2.6 | 2.1 | 5.4 | 5.4 | NA
Y286 | 11 | Q069 | 3 | Snowbrush | D | 1Burn_W4 | 1 | 0 | 2 | 3 | 5 | 15 | 15 | 25 | 25 | 3.7 | 3.7 | 3.3 | 4.1 | 4.4 | 4.5 | 4.8 | 0 | 0.8 | 0.9 | 2.3 | 2.3 | 2.3 | 2.3 | 25 | 25 | 2.3 | 2 | 4.8 | 5.6 | NA
Y027 | 1 | Q070 | 3 | Snowbrush | ND | 1Burn_W3 | 1 | 0 | 2 | 3 | 3 | 7 | 9 | 10 | 27 | 2.5 | 2.8 | 3.1 | 3.4 | 3.5 | 3.6 | 5 | 0 | 0.9 | 1 | 1.7 | 1.9 | 1.9 | 2.8 | 27 | 28 | 2.8 | 2.8 | 5 | 5 | NA
Y020 | 1 | Q071 | 3 | GrandFir | ND | 0Burn_W1 | 0 | 0 | 4 | 4 | 4 | 18 | 26 | 31 | 31 | 3.5 | 3.6 | 4.5 | 4.2 | 5.5 | 5.5 | 5.5 | 0 | 0.3 | 0.3 | 1.8 | 1.8 | 1.8 | 1.9 | 31 | 34 | 1.9 | 1.9 | 5.5 | 5.6 | 6
Y152 | 6 | Q072 | 3 | Snowbrush | D | 3Burn_W5 | 3 | 0 | 2 | 3 | 4 | 14 | 19 | 20 | 23 | 1.8 | 2.4 | 2.4 | 3.7 | 4 | 4 | 4 | 0 | 0.5 | 1 | 2.5 | 3 | 3 | 2.8 | 23 | 23 | 2.8 | 2.8 | 4 | 4 | NA
Y104 | 4 | Q073 | 3 | GrandFir | D | 0Burn_W1 | 0 | 0 | 0 | 1 | 1 | 9 | 31 | 34 | 34 | 3.9 | 4 | 4 | 5 | 5.4 | 5.4 | 5.4 | 0 | 0 | 0.1 | 1.7 | 1.7 | 1.9 | 1.9 | 34 | 34 | 1.9 | 1.9 | 5.4 | 5.6 | 6
Y116 | 5 | Q074 | 3 | GrandFir | D | Sterile | NA | 0 | 3 | 3 | 3 | 21 | 26 | 31 | 10 | 4.4 | 4.9 | 4.9 | 5.1 | 5.5 | 5.4 | 4.5 | 0 | 0.7 | 0.7 | 1.4 | 1.5 | 1.5 | 0.8 | 10 | 9 | 0.8 | 0.9 | 4.5 | 4.5 | 1
Y111 | 4 | Q075 | 3 | GrandFir | D | 1Burn_W4 | 1 | 0 | 0 | 0 | 0 | 14 | 36 | 42 | 61 | 3.7 | 4 | 4 | 6.1 | 6.6 | 6.1 | 6.5 | 0 | 0 | 0 | 2.3 | 2.6 | 2.7 | 2.7 | 61 | 63 | 2.7 | 2.7 | 6.5 | 7 | 5
Y226 | 9 | Q076 | 3 | GrandFir | D | 3Burn_W5 | 3 | 0 | 0 | 0 | 0 | 19 | 37 | 39 | 35 | 4.6 | 4.3 | 4.3 | 4.9 | 5.5 | 5.5 | 5.5 | 0 | 0 | 0 | 2.1 | 2.1 | 2.1 | 2.1 | 35 | 35 | 2.1 | 2.1 | 5.5 | 5.7 | 3
Y120 | 5 | Q077 | 3 | GrandFir | D | 1Burn_W3 | 1 | 0 | 1 | 3 | 3 | 12 | 24 | 24 | 24 | 4.1 | 4.3 | 4.5 | 4.8 | 4.7 | 4.7 | 4.8 | 0 | 0.1 | 0.1 | 1 | 1 | 1 | 1.1 | 24 | 24 | 1.1 | 1.1 | 4.8 | 5.4 | 2
Y109 | 4 | Q078 | 3 | Snowbrush | ND | 0Burn_W1 | 0 | 2 | 2 | 3 | 4 | 6 | 16 | 18 | 22 | 3.4 | 3.3 | 3.2 | 4.1 | 4.5 | 4.6 | 5.3 | 0.6 | 0.7 | 0.7 | 2.5 | 2.7 | 2.5 | 2.6 | 22 | 29 | 2.6 | 2.6 | 5.3 | 6.1 | NA
Y375 | 14 | Q079 | 3 | Snowbrush | D | Sterile | NA | 0 | 2 | 3 | 3 | 4 | 4 | 8 | 14 | 2.4 | 3 | 3.4 | 3.4 | 3.5 | 3.5 | 4.9 | 0 | 0.8 | 1 | 0.8 | 1 | 1.3 | 2.5 | 14 | 14 | 2.5 | 3.1 | 4.9 | 4.8 | NA
Y367 | 14 | Q080 | 3 | Snowbrush | D | 1Burn_W3 | 1 | 0 | 2 | 3 | 4 | 5 | 6 | 6 | 6 | 2.8 | 3 | 3.1 | 2.9 | 3.3 | 3.4 | 3.4 | 0 | 0.6 | 1.2 | 0.8 | 0.8 | 1 | 1.1 | 6 | 6 | 1.1 | 1.4 | 3.4 | 3.6 | NA
Y233 | 9 | Q081 | 3 | Snowbrush | D | 0Burn_W2 | 0 | 2 | 3 | 4 | 6 | 12 | 18 | 19 | 16 | 2.4 | 2.4 | 2.5 | 3 | 3 | 3.1 | 4 | 0.6 | 1.1 | 1 | 2.2 | 2.2 | 2.2 | 2.4 | 16 | 16 | 2.4 | 2.1 | 4 | 4.4 | NA
Y080 | 3 | Q082 | 3 | GrandFir | ND | 1Burn_W3 | 1 | 0 | 0 | 0 | 0 | 0 | 20 | 22 | 20 | 3.5 | 3.6 | 3.9 | 3.8 | 4.4 | 4.3 | 4.3 | 0 | 0 | 0 | 0.7 | 1 | 0.9 | 0.9 | 20 | 20 | 0.9 | 0.9 | 4.3 | 4.3 | 3
Y317 | 12 | Q083 | 3 | Snowbrush | ND | 3Burn_W5 | 3 | 0 | 2 | 3 | 6 | 16 | 20 | 24 | 23 | 2.3 | 2.6 | 2.7 | 4 | 4 | 4.3 | 5.5 | 0 | 1 | 1 | 2.3 | 2.4 | 2.5 | 2.6 | 23 | 27 | 2.6 | 2.7 | 5.5 | 6.1 | NA
Y338 | 13 | Q084 | 3 | Snowbrush | D | 0Burn_W1 | 0 | 0 | 2 | 3 | 4 | 4 | 6 | 10 | 18 | 2.7 | 2.6 | 2.7 | 2.8 | 3.3 | 3.5 | 4.7 | 0 | 0.3 | 0.6 | 0.7 | 0.9 | 1 | 1.9 | 18 | 18 | 1.9 | 2 | 4.7 | 4.4 | NA
Y314 | 12 | Q085 | 4 | GrandFir | ND | 3Burn_W6 | 3 | 1 | 3 | 3 | 3 | 18 | 30 | 32 | 34 | 6 | 5.9 | 6 | 7.3 | 7.2 | 7.2 | 7.2 | 0.8 | 0.6 | 0.5 | 2.5 | 2.5 | 2.7 | 2.8 | 34 | 34 | 2.8 | 2.9 | 7.2 | 7.2 | 5
Y373 | 14 | Q086 | 4 | GrandFir | ND | 1Burn_W3 | 1 | 0 | 0 | 0 | 0 | 13 | 19 | 21 | 19 | 4.8 | 4.7 | 4.9 | 5.5 | 6.2 | 5.6 | 5.7 | 0 | 0 | 0 | 1.9 | 1.9 | 1.9 | 1.9 | 19 | 21 | 1.9 | 2 | 5.7 | 5.7 | 2
Y252 | 9 | Q087 | 4 | Snowbrush | D | 0Burn_W2 | 0 | 0 | 2 | 3 | 5 | 14 | 16 | 19 | 19 | 3.4 | 3.4 | 3.5 | 4.8 | 4.8 | 5 | 5.9 | 0 | 0.8 | 0.8 | 2.2 | 2.4 | 2.5 | 2.5 | 19 | 19 | 2.5 | 2.3 | 5.9 | 6.1 | NA
Y108 | 4 | Q088 | 4 | Snowbrush | D | 3Burn_W5 | 3 | 2 | 3 | 4 | 4 | 10 | 18 | 19 | 19 | 2.5 | 2.5 | 2.5 | 4 | 4.5 | 4.5 | 4.5 | 0.5 | 0.3 | 0.6 | 2.2 | 2.5 | 2.2 | 2.2 | 19 | 17 | 2.2 | 2 | 4.5 | 4.8 | NA
Y106 | 4 | Q089 | 4 | GrandFir | ND | Sterile | NA | 0 | 1 | 1 | 1 | 16 | 25 | 27 | 34 | 4 | 4.1 | 4.3 | 4.4 | 4.5 | 4.6 | 4.6 | 0 | 0.1 | 0.1 | 1.6 | 1.6 | 1.6 | 1.6 | 34 | 59 | 1.6 | 2.7 | 4.6 | 6.8 | 5
Y176 | 7 | Q090 | 4 | GrandFir | ND | 1Burn_W4 | 1 | 0 | 5 | 5 | 5 | 5 | 23 | 45 | 70 | 5 | 4.8 | 4.7 | 5.6 | 6 | 6.4 | 6.5 | 0 | 0.3 | 0.3 | 2.3 | 2.3 | 2.3 | 2.3 | 70 | 75 | 2.3 | 2.4 | 6.5 | 6.5 | 7
Y031 | 2 | Q091 | 4 | GrandFir | D | 0Burn_W2 | 0 | 0 | 2 | 2 | 2 | 13 | 41 | 41 | 41 | 3.8 | 4 | 3.8 | 5.3 | 5.3 | 5.4 | 5.5 | 0 | 0.5 | 0.5 | 2.1 | 2 | 2.1 | 2.1 | 41 | 41 | 2.1 | 2.1 | 5.5 | 5.5 | 6
Y368 | 14 | Q092 | 4 | GrandFir | D | 3Burn_W5 | 3 | 0 | 0 | 0 | 7 | 24 | 37 | 39 | 118 | 4.9 | 4.8 | 5.1 | 6.5 | 7.3 | 7 | 7 | 0 | 0 | 0 | 3 | 3 | 3.1 | 3.1 | 118 | 120 | 3.1 | 3.1 | 7 | 7.6 | 8
Y059 | 3 | Q093 | 4 | Snowbrush | ND | 1Burn_W3 | 1 | 2 | 4 | 4 | 4 | 6 | 6 | 9 | 15 | 3.8 | 3.9 | 4.4 | 4.1 | 4.7 | 4.7 | 5.7 | 0.5 | 0.7 | 0.9 | 1.2 | 1.5 | 1.5 | 3.4 | 15 | 16 | 3.4 | 3.4 | 5.7 | 6.8 | NA
Y293 | 11 | Q094 | 4 | GrandFir | D | 1Burn_W4 | 1 | 0 | 0 | 0 | 0 | 9 | 26 | 42 | 42 | 4.1 | 4.1 | 4.1 | 5.1 | 6.6 | 6.7 | 6.7 | 0 | 0 | 0 | 1.6 | 2.2 | 2.2 | 2.2 | 42 | 104 | 2.2 | 2.2 | 6.7 | 7.1 | 4
Y119 | 5 | Q095 | 4 | GrandFir | D | 1Burn_W3 | 1 | 0 | 0 | 0 | 0 | 9 | 16 | 20 | 17 | 4.8 | 4.7 | 4.7 | 4.8 | 5 | 5 | 5 | 0 | 0 | 0 | 1.9 | 2 | 2 | 2 | 17 | 17 | 2 | 2 | 5 | 5.5 | 5
Y201 | 8 | Q096 | 4 | Snowbrush | ND | 1Burn_W4 | 1 | 2 | 3 | 4 | 5 | 15 | 22 | 22 | 27 | 2.8 | 3 | 3 | 4.1 | 4.4 | 4.9 | 6.3 | 0.5 | 0.8 | 0.7 | 2.6 | 2.8 | 3 | 3 | 27 | 28 | 3 | 3 | 6.3 | 6.5 | NA
Y110 | 4 | Q097 | 4 | GrandFir | ND | 0Burn_W1 | 0 | 0 | 0 | 0 | 0 | 6 | 25 | 29 | 25 | 3.5 | 3 | 2.9 | 3.7 | 4 | 4 | 4 | 0 | 0 | 0 | 1.5 | 1.5 | 1.6 | 1.7 | 25 | 25 | 1.7 | 1.7 | 4 | 4.3 | 2
Y250 | 9 | Q098 | 4 | Snowbrush | ND | 3Burn_W5 | 3 | 2 | 2 | 2 | 5 | 10 | 14 | 23 | 23 | 3.6 | 3.4 | 3.1 | 4.7 | 4.9 | 4.9 | 5.6 | 0.6 | 0.9 | 0.9 | 3 | 3 | 3.1 | 3.3 | 23 | 28 | 3.3 | 3.3 | 5.6 | 6.1 | NA
Y157 | 6 | Q099 | 4 | GrandFir | ND | 3Burn_W5 | 3 | 5 | 5 | 5 | 5 | 19 | 32 | 32 | 46 | 4.3 | 4.1 | 4 | 5.5 | 5.8 | 5.7 | 5.7 | 0.5 | 0.8 | 0.7 | 2.5 | 2.5 | 2.5 | 2.5 | 46 | 47 | 2.5 | 2.5 | 5.7 | 5.8 | 5
Y124 | 5 | Q100 | 4 | Snowbrush | ND | 0Burn_W2 | 0 | 0 | 3 | 3 | 3 | 10 | 18 | 23 | 28 | 2.9 | 3 | 3 | 4 | 4.1 | 4.2 | 5 | 0 | 0.6 | 0.7 | 2 | 2.2 | 2.2 | 2.5 | 28 | 28 | 2.5 | 2.5 | 5 | 5.3 | NA
Y326 | 12 | Q101 | 4 | Snowbrush | ND | 3Burn_W6 | 3 | 0 | 3 | 4 | 6 | 7 | 11 | 17 | 14 | 2.5 | 3.2 | 3.5 | 3.7 | 3.7 | 4 | 4 | 0 | 0.7 | 0.9 | 1.8 | 1.8 | 1.7 | 1.7 | 14 | 14 | 1.7 | 1.8 | 4 | 4.5 | NA
Y102 | 4 | Q102 | 4 | Snowbrush | D | 0Burn_W1 | 0 | 2 | 4 | 4 | 4 | 5 | 5 | 8 | 17 | 3.5 | 3.4 | 3.8 | 3.4 | 4.4 | 4.4 | 6 | 0.6 | 1 | 1.1 | 0.7 | 0.9 | 1.5 | 2.4 | 17 | 14 | 2.4 | 2.4 | 6 | 6.5 | NA
Y066 | 3 | Q103 | 4 | Snowbrush | D | 3Burn_W6 | 3 | 0 | 3 | 4 | 4 | 4 | 11 | 18 | 38 | 3.6 | 4.1 | 4 | 4.7 | 5.2 | 5 | 6.9 | 0 | 0.8 | 0.9 | 1.6 | 2.6 | 2.4 | 3 | 38 | NA | 3 | NA | 6.9 | NA | NA
Y001 | 1 | Q104 | 4 | Snowbrush | D | 1Burn_W4 | 1 | 0 | 3 | 3 | 5 | 15 | 21 | 23 | 26 | 2.7 | 3 | 3 | 4.4 | 4.7 | 4.4 | 4.4 | 0 | 0.6 | 0.9 | 2.2 | 2.3 | 2.3 | 2.5 | 26 | 25 | 2.5 | 2.4 | 4.4 | 4.6 | NA
Y039 | 2 | Q105 | 4 | GrandFir | ND | 0Burn_W2 | 0 | 0 | 0 | 0 | 0 | 19 | 29 | 30 | 28 | 3 | 3.2 | 3.3 | 4.7 | 4.9 | 5 | 5 | 0 | 0 | 0 | 1.9 | 2 | 1.9 | 1.9 | 28 | 31 | 1.9 | 1.9 | 5 | 5.4 | 5
Y090 | 4 | Q106 | 4 | Snowbrush | D | Sterile | NA | 0 | 3 | 4 | 4 | 5 | 5 | 7 | 16 | 4.4 | 5.4 | 5.3 | 5.1 | 5.6 | 5.9 | 6.9 | 0 | 0.9 | 0.8 | 0.9 | 1.3 | 2 | 2.8 | 16 | NA | 2.8 | NA | 6.9 | NA | NA
Y032 | 2 | Q107 | 4 | Snowbrush | D | 1Burn_W3 | 1 | 0 | 3 | 3 | 4 | 5 | 5 | 5 | 5 | 3.2 | 3.3 | 3.7 | 3.5 | 4.1 | 4.1 | 4.1 | 0 | 0.7 | 1 | 0.9 | 1 | 0.9 | 0.9 | 5 | 5 | 0.9 | 0.9 | 4.1 | 4.3 | NA
Y065 | 3 | Q108 | 4 | GrandFir | D | 3Burn_W6 | 3 | 0 | 3 | 3 | 3 | 20 | 30 | 30 | 31 | 5.5 | 5.4 | 5.5 | 6.4 | 6.5 | 6.5 | 6.6 | 0 | 0.7 | 0.7 | 1.8 | 1.9 | 1.9 | 1.9 | 31 | 46 | 1.9 | 1.9 | 6.6 | 7.7 | 7
Y285 | 11 | Q109 | 4 | Snowbrush | ND | 0Burn_W1 | 0 | 0 | 0 | 1 | 1 | 5 | 6 | 18 | 23 | 1 | 1.8 | 1.9 | 2 | 2.4 | 2.8 | 3.3 | 0 | 0 | 0.5 | 0.3 | 1.3 | 1.5 | 3.3 | 23 | 23 | 3.3 | 3.3 | 3.3 | 3.3 | NA
Y381 | 14 | Q110 | 4 | GrandFir | D | Sterile | NA | 4 | 4 | 4 | 4 | 20 | 26 | 30 | 2 | 4.8 | 5 | 5.4 | 5.7 | 5.8 | 5.7 | 4.7 | 0.2 | 0.8 | 0.8 | 1 | 1.1 | 1 | 0.5 | 2 | NA | 0.5 | NA | 4.7 | NA | NA
Y271 | 10 | Q111 | 4 | GrandFir | D | 0Burn_W1 | 0 | 0 | 5 | 5 | 5 | 21 | 32 | 34 | 34 | 4.1 | 4.1 | 4.1 | 4.9 | 5 | 5.1 | 5.1 | 0 | 0.5 | 0.6 | 1.5 | 1.6 | 1.6 | 1.6 | 34 | 3 | 1.6 | 1.6 | 5.1 | 5.3 | 5
Y183 | 7 | Q112 | 4 | Snowbrush | ND | Sterile | NA | 0 | 2 | 3 | 4 | 6 | 6 | 11 | 34 | 3.3 | 3.6 | 3.8 | 3.8 | 4.7 | 5.5 | 8 | 0 | 0.8 | 1 | 0.8 | 1.2 | 2.2 | 3.6 | 34 | 25 | 3.6 | 3.8 | 8 | 8 | NA
Y388 | 14 | Q113 | 5 | GrandFir | ND | 3Burn_W6 | 3 | 0 | 0 | 0 | 0 | 15 | 31 | 32 | 57 | 4 | 4.2 | 4.1 | 5.7 | 5.7 | 5.7 | 5.8 | 0 | 0 | 0 | 2.4 | 2.6 | 2.6 | 2.6 | 57 | 57 | 2.6 | 2.7 | 5.8 | 5.9 | 5
Y189 | 7 | Q114 | 5 | GrandFir | ND | 1Burn_W3 | 1 | 4 | 4 | 4 | 4 | 4 | 13 | 20 | 18 | 4.8 | 5.1 | 5.1 | 5.5 | 6 | 6 | 6 | 0.4 | 0.6 | 0.7 | 1.2 | 1.5 | 1.5 | 1.5 | 18 | 18 | 1.5 | 1.7 | 6 | 6 | 2
Y364 | 13 | Q115 | 5 | GrandFir | ND | 0Burn_W1 | 0 | 0 | 3 | 3 | 3 | 14 | 22 | 22 | 22 | 3.3 | 3.9 | 3.6 | 3.8 | 4.6 | 4.3 | 4.3 | 0 | 0.6 | 0.6 | 1.2 | 1.1 | 1.2 | 1.2 | 22 | 22 | 1.2 | 1.2 | 4.3 | 4.4 | 2
Y071 | 3 | Q116 | 5 | GrandFir | D | 0Burn_W2 | 0 | 0 | 3 | 3 | 3 | 16 | 33 | 34 | 34 | 4 | 3.8 | 4.3 | 5.5 | 5.9 | 5.9 | 5.9 | 0 | 0.7 | 0.6 | 2.4 | 2.6 | 2.5 | 2.5 | 34 | 34 | 2.5 | 2.5 | 5.9 | 6 | 7
Y185 | 7 | Q117 | 5 | Snowbrush | ND | 3Burn_W5 | 3 | 0 | 3 | 4 | 6 | 18 | 20 | 21 | 21 | 3.6 | 4 | 4.2 | 5.6 | 6 | 6 | 6.5 | 0 | 0.9 | 1.1 | 3 | 3.6 | 3.3 | 3.5 | 21 | 21 | 3.5 | 3.7 | 6.5 | 6.7 | NA
Y411 | 15 | Q118 | 5 | GrandFir | D | 0Burn_W1 | 0 | 0 | 2 | 2 | 2 | 21 | 30 | 34 | 34 | 4.1 | 4.5 | 4.6 | 5.4 | 5.3 | 5.4 | 5.4 | 0 | 0.8 | 0.7 | 1.7 | 1.8 | 1.9 | 1.9 | 34 | 45 | 1.9 | 1.9 | 5.4 | 5.4 | 5
Y306 | 11 | Q119 | 5 | GrandFir | D | Sterile | NA | 0 | 0 | 1 | 1 | 20 | 26 | 28 | 28 | 4.4 | 3.7 | 3.8 | 5 | 5.5 | 5.3 | 5.3 | 0 | 0 | 0.1 | 1.4 | 1.5 | 1.6 | 1.8 | 28 | 28 | 1.8 | 1.8 | 5.3 | 5.4 | 2
Y128 | 5 | Q120 | 5 | Snowbrush | D | 1Burn_W4 | 1 | 0 | 4 | 4 | 5 | 15 | 19 | 21 | 22 | 2 | 2.3 | 2.5 | 4.5 | 4.6 | 4.7 | 4.7 | 0 | 0.9 | 1.1 | 3 | 3.1 | 3 | 3 | 22 | 17 | 3 | 2.5 | 4.7 | 4.5 | NA
Y145 | 6 | Q121 | 5 | Snowbrush | ND | Sterile | NA | 0 | 0 | 2 | 2 | 5 | 6 | 7 | 23 | 3.6 | 1 | 1.4 | 1.6 | 1.7 | 2.4 | 4.9 | 0 | 0 | 0.5 | 1 | 1 | 1.2 | 3 | 23 | 23 | 3 | 3 | 4.9 | 4.9 | NA
Y275 | 10 | Q122 | 5 | GrandFir | ND | Sterile | NA | 4 | 7 | 8 | 8 | 17 | 26 | 24 | 26 | 4.6 | 5 | 5 | 5.5 | 6.3 | 6.3 | 6.4 | 0.6 | 0.8 | 1 | 1.2 | 1.3 | 1.4 | 1.4 | 26 | 26 | 1.4 | 1.4 | 6.4 | 6.4 | 3
Y133 | 5 | Q123 | 5 | GrandFir | D | 1Burn_W4 | 1 | 0 | 1 | 1 | 1 | 13 | 33 | 38 | 38 | 5.2 | 5.1 | 5 | 5.8 | 7 | 7 | 7 | 0 | 0.1 | 0.1 | 2 | 2 | 2 | 2 | 38 | 38 |  | 1.9 | 7 | 7 | 5
Y168 | 6 | Q124 | 5 | GrandFir | ND | 0Burn_W2 | 0 | 3 | 5 | 6 | 5 | 19 | 26 | 28 | 26 | 6.3 | 6.5 | 6.6 | 6.5 | 7 | 7.3 | 7.6 | 0.3 | 0.4 | 0.6 | 1.7 | 1.7 | 1.8 | 1.8 | 26 | 26 | 1.8 | 1.8 | 7.6 | 8.1 | 6
Y203 | 8 | Q125 | 5 | Snowbrush | ND | 0Burn_W2 | 0 | 2 | 3 | 4 | 6 | 17 | 20 | 23 | 23 | 3.4 | 3.5 | 3.8 | 4.5 | 5.2 | 5.5 | 5.5 | 0.5 | 0.8 | 0.7 | 2.6 | 2.7 | 2.8 | 2.8 | 23 | 23 | 2.8 | 2.8 | 5.5 | 5.8 | NA
Y258 | 10 | Q126 | 5 | Snowbrush | D | Sterile | NA | 0 | 1 | 2 | 2 | 5 | 6 | 7 | 11 | 4.4 | 4.2 | 4.5 | 4.8 | 4.2 | 4.8 | 5.5 | 0 | 0.2 | 0.8 | 0.9 | 0.8 | 0.8 | 2.3 | 11 | 10 | 2.3 | 2.4 | 5.5 | 5.7 | NA
Y136 | 5 | Q127 | 5 | GrandFir | ND | 1Burn_W4 | 1 | 0 | 0 | 0 | 0 | 18 | 30 | 42 | 42 | 4.2 | 4.1 | 4 | 5.6 | 6.6 | 6.4 | 6.9 | 0 | 0 | 0 | 2.8 | 2.8 | 2.8 | 2.9 | 42 | 47 | 2.9 | 2.9 | 6.9 | 6.9 | 10
Y043 | 2 | Q128 | 5 | Snowbrush | D | 1Burn_W3 | 1 | 0 | 3 | 4 | 4 | 4 | 4 | 5 | 4 | 2 | 2.1 | 2.5 | 2.5 | 2.7 | 2.8 | 2.9 | 0 | 0.7 | 0.9 | 0.7 | 1 | 0.8 | 1 | 4 | 4 | 1 | 1 | 2.9 | 3.1 | NA
Y322 | 12 | Q129 | 5 | Snowbrush | D | 3Burn_W6 | 3 | 0 | 3 | 4 | 5 | 7 | 14 | 18 | 27 | 2.4 | 2.3 | 2.4 | 3 | 3 | 3.4 | 4.8 | 0 | 0.6 | 0.8 | 1.8 | 1.8 | 1.8 | 2.9 | 27 | NA | 2.9 | NA | 4.8 | NA | NA
Y137 | 5 | Q130 | 5 | GrandFir | ND | 3Burn_W5 | 3 | 0 | 2 | 2 | 2 | 17 | 28 | 28 | 28 | 3.8 | 3.5 | 3.5 | 4 | 4.3 | 4.3 | 4.3 | 0 | 0.1 | 0.2 | 1.9 | 1.5 | 1.4 | 1.4 | 28 | 44 | 1.4 | 1.9 | 4.3 | 5.5 | 4
Y081 | 3 | Q131 | 5 | GrandFir | D | 3Burn_W5 | 3 | 0 | 0 | 0 | 0 | 17 | 38 | 38 | 38 | 4 | 4 | 4.1 | 5.5 | 6.2 | 6.1 | 6.1 | 0 | 0 | 0 | 2.9 | 3 | 2.9 | 2.9 | 38 | 38 | 2.9 | 2.9 | 6.1 | 6.2 | 14
Y036 | 2 | Q132 | 5 | Snowbrush | ND | 3Burn_W6 | 3 | 0 | 0 | 3 | 5 | 8 | 13 | 15 | 17 | 3.1 | 3.5 | 3.1 | 4.2 | 5.4 | 5 | 6 | 0 | 0 | 0.6 | 2.9 | 2.9 | 3 | 3 | 17 | 25 | 3 | 3.2 | 6 | 6.5 | NA
Y266 | 10 | Q133 | 5 | Snowbrush | ND | 1Burn_W3 | 1 | 0 | 2 | 2 | 2 | 2 | 5 | 7 | 12 | 2 | 2.9 | 2.9 | 2.8 | 2.8 | 3.4 | 5.5 | 0 | 0.4 | 0.5 | 0.6 | 1 | 1 | 3 | 12 | 17 | 3 | 3.1 | 5.5 | 5.9 | NA
Y227 | 9 | Q134 | 5 | Snowbrush | D | 3Burn_W5 | 3 | 0 | 3 | 4 | 5 | 14 | 19 | 19 | 25 | 3.2 | 3 | 3.1 | 3.7 | 4.2 | 4.2 | 6.2 | 0 | 0.7 | 0.9 | 2 | 2.2 | 2 | 3 | 25 | NA | 3 | NA | 6.2 | NA | NA
Y156 | 6 | Q135 | 5 | Snowbrush | D | 0Burn_W2 | 0 | 0 | 0 | 2 | 5 | 12 | 17 | 18 | 25 | 2 | 3 | 2.9 | 3.3 | 3.4 | 3.8 | 6.4 | 0 | 0 | 0.4 | 1.5 | 2 | 1.5 | 2.4 | 25 | NA | 2.4 | NA | 6.4 | NA | NA
Y418 | 15 | Q136 | 5 | Snowbrush | ND | 1Burn_W4 | 1 | 0 | 2 | 3 | 4 | 8 | 21 | 22 | 22 | 2.5 | 2.8 | 2.7 | 3.8 | 3.9 | 3.9 | 3.9 | 0 | 0.9 | 1 | 2.1 | 2.4 | 2.2 | 2.2 | 22 | 23 | 2.2 | 2.2 | 3.9 | 4.3 | NA
Y395 | 15 | Q137 | 5 | GrandFir | D | 1Burn_W3 | 1 | 3 | 3 | 3 | 3 | 16 | 19 | 20 | 20 | 3.6 | 4 | 4.1 | 4.5 | 5.2 | 4.5 | 4.6 | 0.1 | 0.3 | 0.5 | 1 | 0.9 | 1 | 1.1 | 20 | 20 | 1.1 | 1.2 | 4.6 | 4.8 | 2
Y029 | 2 | Q138 | 5 | GrandFir | D | 3Burn_W6 | 3 | 0 | 3 | 3 | 3 | 17 | 29 | 29 | 30 | 3.4 | 3.4 | 3.7 | 4.8 | 5.4 | 5.1 | 5.1 | 0 | 0.5 | 0.7 | 1.7 | 1.7 | 1.8 | 1.8 | 30 | 32 | 1.8 | 1.8 | 5.1 | 5.2 | 6
Y015 | 1 | Q139 | 5 | Snowbrush | ND | 0Burn_W1 | 0 | 0 | 3 | 4 | 4 | 4 | 4 | 16 | 19 | 2.6 | 3.3 | 3.5 | 3.2 | 4 | 4.3 | 6.3 | 0 | 0.6 | 1.3 | 0.7 | 2.1 | 2.2 | 3.4 | 19 | 21 | 3.4 | 3.4 | 6.3 | 6.5 | NA
Y273 | 10 | Q140 | 5 | Snowbrush | D | 0Burn_W1 | 0 | 0 | 2 | 2 | 3 | 4 | 5 | 8 | 15 | 2.3 | 2.5 | 2.7 | 2.5 | 3.4 | 3.4 | 4.4 | 0 | 0.8 | 1 | 0.8 | 1 | 1.5 | 3.1 | 15 | 18 | 3.1 | 2.7 | 4.4 | 4.4 | NA
Y239 | 9 | Q141 | 6 | Snowbrush | D | 0Burn_W2 | 0 | 0 | 0 | 0 | 6 | 14 | 18 | 18 | 19 | 2.2 | 2.8 | 3 | 3.5 | 3.5 | 3.8 | 4 | 0 | 0 | 0 | 1.5 | 1.7 | 1.8 | 2.5 | 19 | 24 | 2.5 | 2.6 | 4 | 4.7 | NA
Y047 | 2 | Q142 | 6 | Snowbrush | D | Sterile | NA | 0 | 3 | 3 | 3 | 4 | 5 | 6 | 9 | 3.1 | 3.9 | 3.4 | 3.4 | 3.6 | 3.6 | 3.7 | 0 | 1 | 1 | 0.8 | 1 | 1 | 1.2 | 9 | 9 | 1.2 | 2 | 3.7 | 5 | NA
Y016 | 1 | Q143 | 6 | GrandFir | D | 3Burn_W6 | 3 | 0 | 3 | 3 | 3 | 18 | 24 | 27 | 25 | 3.9 | 3.6 | 3.6 | 4.5 | 5.3 | 5.2 | 5.2 | 0 | 0.6 | 0.6 | 2 | 2.1 | 2.1 | 2.1 | 25 | 25 | 2.1 | 2.1 | 5.2 | 5.3 | 7
Y366 | 14 | Q144 | 6 | GrandFir | ND | Sterile | NA | 0 | 0 | 0 | 0 | 12 | 23 | 24 | 24 | 3.4 | 2.8 | 3.4 | 4 | 4.3 | 4.3 | 4.3 | 0 | 0 | 0 | 1.1 | 1.1 | 1.1 | 1.1 | 24 | 24 | 1.1 | 1.1 | 4.3 | 4.4 | 1
Y224 | 8 | Q145 | 6 | GrandFir | D | 0Burn_W1 | 0 | 3 | 4 | 4 | 4 | 4 | 10 | 29 | 25 | 4.6 | 5 | 5 | 4.4 | 5.4 | 5.5 | 5.6 | 0.8 | 0.9 | 0.8 | 0.7 | 1.7 | 2.1 | 2.1 | 25 | 35 | 2.1 | 2.1 | 5.6 | 5.8 | 3
Y248 | 9 | Q146 | 6 | Snowbrush | D | 3Burn_W5 | 3 | 0 | 2 | 3 | 5 | 7 | 16 | 19 | 16 | 2.7 | 2.6 | 2.9 | 3.5 | 3.5 | 3.5 | 3.9 | 0 | 0.7 | 0.6 | 1.4 | 1.6 | 1.6 | 1.7 | 16 | 17 | 1.7 | 1.8 | 3.9 | 4 | NA
Y318 | 12 | Q147 | 6 | Snowbrush | ND | 1Burn_W4 | 1 | 0 | 1 | 4 | 11 | 20 | 21 | 19 | 33 | 2.8 | 3.1 | 3.3 | 4 | 4 | 4 | 7.1 | 0 | 0.3 | 0.7 | 2.3 | 2.6 | 2.4 | 2.4 | 33 | 33 | 2.4 | 3 | 7.1 | 8.2 | NA
Y398 | 15 | Q148 | 6 | GrandFir | ND | 1Burn_W4 | 1 | 3 | 4 | 4 | 4 | 18 | 40 | 40 | 67 | 5.1 | 5.8 | 5.5 | 7.1 | 7.6 | 7.6 | 7.6 | 0.1 | 0.5 | 0.6 | 2.2 | 2.2 | 2.4 | 2.4 | 67 | 87 | 2.4 | 2.4 | 7.6 | 7.8 | 4
Y231 | 9 | Q149 | 6 | GrandFir | ND | 3Burn_W5 | 3 | 0 | 0 | 0 | 0 | 20 | 22 | 27 | 36 | 4.2 | 4.2 | 4.4 | 5.3 | 5.6 | 5.5 | 5.8 | 0 | 0 | 0 | 1.6 | 1.6 | 1.6 | 2 | 36 | 61 | 2 | 1.7 | 5.8 | 6.5 | 8
Y244 | 9 | Q150 | 6 | Snowbrush | ND | 3Burn_W6 | 3 | 2 | 3 | 4 | 4 | 6 | 15 | 15 | 16 | 3.7 | 3.5 | 3.5 | 4.2 | 4.3 | 4.4 | 4.5 | 0.6 | 0.6 | 0.8 | 1.3 | 1.4 | 1.4 | 1.5 | 16 | 16 | 1.5 | 1.5 | 4.5 | 4.5 | NA
Y325 | 12 | Q151 | 6 | GrandFir | ND | 3Burn_W6 | 3 | 0 | 2 | 3 | 3 | 18 | 28 | 28 | 28 | 4.4 | 4.5 | 4.5 | 4.6 | 4.6 | 4.6 | 4.7 | 0 | 0.3 | 0.3 | 1.2 | 1.2 | 1.2 | 1.2 | 28 | 60 | 1.2 | 1.2 | 4.7 | 5.7 | 4
Y146 | 6 | Q152 | 6 | GrandFir | D | Sterile | NA | 0 | 0 | 3 | 0 | 14 | 21 | 25 | 21 | 3.1 | 2.9 | 3.6 | 4.5 | 4.8 | 4.5 | 4.8 | 0 | 0 | 0.1 | 1.3 | 1.4 | 1.4 | 1.4 | 21 | 31 | 1.4 | 2.2 | 4.8 | 5.5 | 4
Y296 | 11 | Q153 | 6 | Snowbrush | ND | 0Burn_W1 | 0 | 3 | 0 | 0 | 0 | 0 | 5 | 14 | 17 | 2.5 | 2.5 | 2.7 | 2.9 | 3.1 | 3.1 | 5 | 0 | 0 | 0 | 0.9 | 1.6 | 1.5 | 2.8 | 17 | 17 | 2.8 | 3.1 | 5 | 5 | NA
Y138 | 5 | Q154 | 6 | GrandFir | D | 1Burn_W3 | 1 | 4 | 3 | 4 | 4 | 3 | 10 | 17 | 14 | 4.5 | 4.5 | 4.6 | 4.4 | 4.5 | 4.7 | 4.7 | 0.6 | 0.5 | 0.6 | 0.6 | 0.7 | 0.7 | 0.7 | 14 | 14 | 0.7 | 0.7 | 4.7 | 4.7 | 2
Y333 | 12 | Q155 | 6 | Snowbrush | D | 3Burn_W6 | 3 | 0 | 3 | 3 | 4 | 8 | 10 | 17 | 28 | 2.4 | 2.5 | 2.5 | 3.3 | 3.5 | 3.4 | 4.9 | 0 | 0.6 | 1 | 2 | 2.1 | 2.2 | 3.1 | 28 | 17 | 3.1 | 3.4 | 4.9 | 5.2 | NA
Y165 | 6 | Q156 | 6 | GrandFir | ND | 0Burn_W2 | 0 | 0 | 0 | 0 | 0 | 16 | 24 | 26 | 29 | 4.7 | 5 | 5 | 4.9 | 5.3 | 5.5 | 5.6 | 0 | 0 | 0 | 1.6 | 1.7 | 1.7 | 1.8 | 29 | 29 | 1.8 | 1.8 | 5.6 | 5.9 | 4
Y200 | 8 | Q157 | 6 | Snowbrush | ND | 0Burn_W2 | 0 | 0 | 4 | 4 | 5 | 16 | 19 | 21 | 22 | 2.7 | 2.9 | 3.1 | 4 | 4.3 | 4.4 | 4.6 | 0 | 0.7 | 0.8 | 2.2 | 2.6 | 2.5 | 2.6 | 22 | 34 | 2.6 | 2.6 | 4.6 | 6 | NA
Y046 | 2 | Q158 | 6 | Snowbrush | D | 1Burn_W3 | 1 | 0 | 3 | 4 | 4 | 5 | 5 | 5 | 5 | 3.8 | 3.6 | 3.5 | 3.5 | 3.7 | 3.9 | 3.9 | 0 | 0.8 | 0.9 | 0.9 | 1.4 | 1 | 1 | 5 | 4 | 1 | 1.1 | 3.9 | 3.9 | NA
Y188 | 7 | Q159 | 6 | GrandFir | ND | 0Burn_W1 | 0 | 0 | 1 | 4 | 4 | 13 | 22 | 20 | 23 | 5.3 | 5 | 5 | 5.4 | 5.5 | 5.8 | 5.8 | 0 | 0.1 | 0.1 | 1.5 | 1.5 | 1.7 | 1.7 | 23 | 23 | 1.7 | 1.7 | 5.8 | 5.8 | 4
Y004 | 1 | Q160 | 6 | GrandFir | D | 3Burn_W5 | 3 | 0 | 0 | 0 | 0 | 15 | 31 | 36 | 38 | 5 | 5.2 | 5.1 | 6.1 | 7.4 | 7.2 | 7.2 | 0 | 0 | 0 | 2 | 2 | 2.1 | 2.1 | 38 | 38 | 2.1 | 2.2 | 7.2 | 7.2 | 10
Y304 | 11 | Q161 | 6 | GrandFir | ND | 1Burn_W3 | 1 | 0 | 0 | 0 | 0 | 11 | 15 | 12 | 14 | 4.2 | 3.7 | 3.9 | 4.4 | 4.4 | 4.4 | 4.5 | 0 | 0 | 0 | 1.4 | 1.4 | 1.5 | 1.5 | 14 | 14 | 1.5 | 1.4 | 4.5 | 4.5 | 2
Y340 | 13 | Q162 | 6 | Snowbrush | ND | 3Burn_W5 | 3 | 0 | 3 | 4 | 6 | 13 | 20 | 20 | 27 | 2.5 | 2.5 | 2.5 | 3.4 | 3.4 | 3.4 | 4 | 0 | 0.7 | 0.8 | 2.2 | 2.3 | 2.5 | 2.5 | 27 | 27 | 2.5 | 3.2 | 4 | 9.4 | NA
Y278 | 10 | Q163 | 6 | Snowbrush | D | 0Burn_W1 | 0 | 2 | 3 | 3 | 3 | 3 | 3 | 8 | 14 | 2.9 | 3 | 3.8 | 2.9 | 3.7 | 3.7 | 4.4 | 0.7 | 0.9 | 0.8 | 0.6 | 1 | 1 | 2 | 14 | 11 | 2 | 2.2 | 4.4 | 5.4 | NA
Y347 | 13 | Q164 | 6 | Snowbrush | ND | Sterile | NA | 2 | 4 | 4 | 4 | 6 | 5 | 7 | 8 | 2.5 | 2.4 | 3 | 2.8 | 2.9 | 3 | 3.4 | 0.6 | 0.6 | 1 | 1 | 1.1 | 1.1 | 1.1 | 8 | 9 | 1.1 | 1.6 | 3.4 | 3.9 | NA
Y216 | 8 | Q165 | 6 | Snowbrush | D | 1Burn_W4 | 1 | 0 | 1 | 2 | 8 | 20 | 20 | 21 | 21 | 3 | 3 | 3.4 | 1.8 | 4 | 3.8 | 3.8 | 0 | 0.3 | 0.5 | 1.1 | 2.4 | 2.3 | 2.6 | 21 | 21 | 2.6 | 2.1 | 3.8 | 3.6 | NA
Y269 | 10 | Q166 | 6 | GrandFir | D | 0Burn_W2 | 0 | 6 | 6 | 6 | 6 | 21 | 30 | 31 | 31 | 4.2 | 4.1 | 4.3 | 4.6 | 4.6 | 4.6 | 4.6 | 0.2 | 0.8 | 0.8 | 1.7 | 1.7 | 1.7 | 1.7 | 31 | 31 | 1.7 | 1.7 | 4.6 | 4.7 | 7
Y378 | 14 | Q167 | 6 | Snowbrush | ND | 1Burn_W3 | 1 | 0 | 2 | 3 | 4 | 5 | 5 | 6 | 8 | 1.9 | 2 | 2.1 | 2.3 | 2.2 | 2.3 | 2.9 | 0 | 0.7 | 0.8 | 0.9 | 0.9 | 0.9 | 1.8 | 8 | 9 | 1.8 | 2.5 | 2.9 | 3.1 | NA
Y177 | 7 | Q168 | 6 | GrandFir | D | 1Burn_W4 | 1 | 0 | 2 | 3 | 3 | 16 | 29 | 37 | 58 | 4.8 | 4.8 | 4.8 | 5.4 | 6 | 6.1 | 6.5 | 0 | 0.2 | 0.2 | 1.9 | 2 | 1.9 | 1.9 | 58 | 58 | 1.9 | 2 | 6.5 | 6.5 | 4
Y007 | 1 | Q169 | 7 | Snowbrush | ND | 3Burn_W5 | 3 | 0 | 3 | 4 | 4 | 5 | 13 | 19 | 19 | 2.8 | 3 | 3 | 4 | 5 | 5 | 5 | 0 | 0.5 | 0.9 | 1.9 | 2.3 | 2.7 | 2.7 | 19 | 25 | 2.7 | 3 | 5 | 5.8 | NA
Y240 | 9 | Q170 | 7 | Snowbrush | D | Sterile | NA | 0 | 3 | 4 | 4 | 5 | 6 | 6 | 6 | 2.3 | 2.5 | 2.7 | 2.7 | 2.7 | 2.8 | 2.8 | 0 | 0.7 | 0.8 | 0.8 | 0.8 | 0.8 | 0.9 | 6 | 4 | 0.9 | 0.7 | 2.8 | 3 | NA
Y383 | 14 | Q171 | 7 | GrandFir | ND | Sterile | NA | 0 | 0 | 0 | 0 | 19 | 25 | 24 | 24 | 4.5 | 4.2 | 4 | 5.1 | 5.1 | 5.3 | 5.3 | 0 | 0 | 0 | 1.5 | 1.6 | 1.6 | 1.6 | 24 | 24 | 1.6 | 1.6 | 5.3 | 5.4 | 1
Y387 | 14 | Q172 | 7 | GrandFir | D | 3Burn_W5 | 3 | 3 | 3 | 3 | 3 | 19 | 35 | 36 | 38 | 4 | 4.3 | 4.3 | 6.2 | 6.3 | 6.3 | 6.3 | 0.5 | 0.7 | 0.9 | 2.5 | 2.6 | 2.6 | 2.6 | 38 | 38 | 2.6 | 2.6 | 6.3 | 6.3 | 6
Y361 | 13 | Q173 | 7 | Snowbrush | ND | 0Burn_W2 | 0 | 2 | 3 | 4 | 4 | 9 | 20 | 21 | 22 | 3 | 2.8 | 3 | 3.5 | 3.9 | 3.9 | 4.1 | 0.5 | 0.7 | 0.8 | 2.4 | 2.5 | 2.4 | 2.7 | 22 | 22 | 2.7 | 2.7 | 4.1 | 4.3 | NA
Y018 | 1 | Q174 | 7 | Snowbrush | D | 0Burn_W2 | 0 | 0 | 3 | 3 | 3 | 6 | 7 | 17 | 18 | 2.8 | 2.9 | 3 | 3.4 | 4.3 | 4.4 | 4.4 | 0 | 0.4 | 1.1 | 2.1 | 2 | 2.1 | 2.2 | 18 | NA | 2.2 | NA | 4.4 | NA | NA
Y162 | 6 | Q175 | 7 | GrandFir | ND | 1Burn_W3 | 1 | 0 | 0 | 0 | 0 | 3 | 7 | 7 | 7 | 3.9 | 4.4 | 4.5 | 4.4 | 4.6 | 4.6 | 4.6 | 0 | 0 | 0 | 0.2 | 0.4 | 0.2 | 0.2 | 7 | 7 | 0.2 | 0.2 | 4.6 | 4.6 | 2
Y312 | 12 | Q176 | 7 | Snowbrush | D | 3Burn_W5 | 3 | 0 | 0 | 4 | 7 | 13 | 16 | 17 | 16 | 0.7 | 1.5 | 1.4 | 3 | 3 | 3.1 | 3.4 | 0 | 0 | 1 | 2.3 | 3.2 | 2.9 | 2.9 | 16 | 17 | 2.9 | 2.6 | 3.4 | 3.5 | NA
Y389 | 14 | Q177 | 7 | GrandFir | ND | 3Burn_W5 | 3 | 0 | 0 | 4 | 4 | 14 | 27 | 27 | 35 | 4.5 | 4.3 | 4.4 | 6 | 6 | 5.8 | 5.8 | 0 | 0 | 0.1 | 2 | 2.4 | 2.3 | 2.6 | 35 | 74 | 2.6 | 2.6 | 5.8 | 5.9 | 6
Y294 | 11 | Q178 | 7 | Snowbrush | ND | 1Burn_W4 | 1 | 0 | 4 | 4 | 5 | 8 | 12 | 18 | 22 | 1.9 | 2 | 2.2 | 3.5 | 3.5 | 4 | 4 | 0 | 0.6 | 0.8 | 1.8 | 1.9 | 2.1 | 2.1 | 22 | 26 | 2.1 | 2.3 | 4 | 4.8 | NA
Y365 | 14 | Q179 | 7 | GrandFir | ND | 0Burn_W2 | 0 | 0 | 0 | 0 | 0 | 12 | 21 | 26 | 24 | 4 | 4 | 4.2 | 4.6 | 5.3 | 5 | 5 | 0 | 0 | 0 | 1.7 | 1.7 | 1.7 | 1.7 | 24 | 37 | 1.7 | 1.7 | 5 | 5 | 4
Y130 | 5 | Q180 | 7 | GrandFir | D | 3Burn_W6 | 3 | 0 | 0 | 4 | 0 | 14 | 22 | 25 | 33 | 4.2 | 4.5 | 4.4 | 4.8 | 5 | 5.3 | 5.3 | 0 | 0 | 0.1 | 1.3 | 1.4 | 1.3 | 1.3 | 33 | 33 | 1.3 | 1.4 | 5.3 | 5.9 | 7
Y191 | 7 | Q181 | 7 | Snowbrush | D | 0Burn_W1 | 0 | 0 | 3 | 3 | 4 | 4 | 4 | 6 | 18 | 4 | 3.7 | 4.1 | 3.9 | 4.3 | 4.9 | 5 | 0 | 0.6 | 0.7 | 0.9 | 1.1 | 1.7 | 2.2 | 18 | 16 | 2.2 | 2.3 | 5 | 5 | NA
Y186 | 7 | Q182 | 7 | GrandFir | D | 1Burn_W4 | 1 | 4 | 4 | 4 | 5 | 19 | 36 | 33 | 33 | 3.5 | 3.2 | 3.3 | 5.1 | 5.6 | 5.9 | 5.9 | 0.7 | 0.7 | 0.7 | 3.1 | 3.4 | 3.4 | 3.4 | 33 | 33 | 3.4 | 3.4 | 5.9 | 5.9 | 7
Y313 | 12 | Q183 | 7 | GrandFir | ND | 1Burn_W4 | 1 | 0 | 0 | 0 | 0 | 10 | 35 | 36 | 43 | 4.9 | 5.3 | 5 | 6.2 | 6.4 | 6.4 | 6.4 | 0 | 0 | 0 | 2.4 | 2.4 | 2.4 | 2.4 | 43 | 58 | 2.4 | 2.4 | 6.4 | 6.7 | 5
Y049 | 2 | Q184 | 7 | Snowbrush | D | 3Burn_W6 | 3 | 0 | 2 | 2 | 3 | 5 | 8 | 15 | 15 | 2.6 | 3 | 3 | 3.1 | 4.2 | 4.4 | 4.8 | 0 | 0.8 | 0.6 | 1.8 | 2.2 | 2.3 | 2.3 | 15 | 15 | 2.3 | 2.4 | 4.8 | 4.8 | NA
Y011 | 1 | Q185 | 7 | Snowbrush | ND | 0Burn_W1 | 0 | 0 | 3 | 3 | 3 | 5 | 5 | 12 | 13 | 1.4 | 1.8 | 2.3 | 2.8 | 3.5 | 3.5 | 4 | 0 | 0.7 | 1 | 1 | 1.4 | 1.4 | 1.5 | 13 | 22 | 1.5 | 1.6 | 4 | 4 | NA
Y297 | 11 | Q186 | 7 | GrandFir | D | 0Burn_W2 | 0 | 4 | 2 | 3 | 3 | 13 | 27 | 31 | 31 | 4.5 | 4.5 | 4.4 | 5.5 | 5.6 | 5.5 | 5.5 | 0.6 | 0.3 | 0.4 | 1.8 | 2.1 | 2.2 | 2.2 | 31 | 31 | 2.2 | 2.2 | 5.5 | 5.5 | 4
Y010 | 1 | Q187 | 7 | GrandFir | ND | 0Burn_W1 | 0 | 0 | 3 | 3 | 3 | 13 | 18 | 17 | 17 | 3.8 | 3.7 | 3.8 | 4.6 | 5.1 | 4.6 | 4.8 | 0 | 0.2 | 0.3 | 1.1 | 1.2 | 1.2 | 1.3 | 17 | 19 | 1.3 | 1.3 | 4.8 | 4.8 | 2
Y260 | 10 | Q188 | 7 | Snowbrush | D | 1Burn_W3 | 1 | 0 | 0 | 0 | 2 | 4 | 3 | 4 | 10 | 2.7 | 1.3 | 1.7 | 1.7 | 2.1 | 2.5 | 3.5 | 0 | 0 | 0 | 0.9 | 0.9 | 1.2 | 1.9 | 10 | 11 | 1.9 | 2.2 | 3.5 | 3.5 | NA
Y006 | 1 | Q189 | 7 | GrandFir | D | Sterile | NA | 0 | 4 | 4 | 4 | 15 | 25 | 24 | 43 | 3.8 | 3.9 | 4.6 | 5.3 | 6.1 | 5.9 | 5.9 | 0 | 0.6 | 0.5 | 1.5 | 2 | 1.5 | 1.7 | 43 | 43 | 1.7 | 1.8 | 5.9 | 6.1 | 5
Y382 | 14 | Q190 | 7 | GrandFir | ND | 3Burn_W6 | 3 | 5 | 5 | 5 | 5 | 19 | 24 | 28 | 30 | 3.5 | 5 | 5.2 | 5.4 | 5.7 | 5.7 | 5.9 | 0 | 0.6 | 0.7 | 1.1 | 1.2 | 1.3 | 1.3 | 30 | 39 | 1.3 | 1.3 | 5.9 | 6 | 5
Y017 | 1 | Q191 | 7 | Snowbrush | ND | Sterile | NA | 0 | 4 | 2 | 5 | 4 | 4 | 6 | 4 | 2.3 | 2 | 2.5 | 2.5 | 2.7 | 2.8 | 2.8 | 0 | 0.5 | 1.1 | 1.1 | 1.2 | 1.2 | 1.3 | 4 | 4 | 1.3 | 1.3 | 2.8 | 2.8 | NA
Y352 | 13 | Q192 | 7 | GrandFir | D | 1Burn_W3 | 1 | 4 | 4 | 4 | 4 | 16 | 17 | 17 | 17 | 4.5 | 4.6 | 4.5 | 4.8 | 4.9 | 4.9 | 4.9 | 0.7 | 0.4 | 0.7 | 0.3 | 0.6 | 0.5 | 0.5 | 17 | 39 | 0.5 | 1.6 | 4.9 | 6.1 | 2
Y211 | 8 | Q193 | 7 | Snowbrush | ND | 1Burn_W3 | 1 | 1 | 4 | 4 | 4 | 4 | 4 | 5 | 17 | 5.1 | 5.8 | 6 | 5.7 | 6.2 | 6.3 | 6.8 | 0.7 | 1.1 | 1.1 | 0.9 | 1.5 | 1 | 1.4 | 17 | 27 | 1.4 | 1.4 | 6.8 | 6.8 | NA
Y241 | 9 | Q194 | 7 | Snowbrush | D | 1Burn_W4 | 1 | 1 | 3 | 4 | 6 | 8 | 20 | 21 | 18 | 3.9 | 3.6 | 3.9 | 4.2 | 4.5 | 4.5 | 4.8 | 0 | 0.5 | 1 | 2.3 | 2.3 | 2.2 | 2.3 | 18 | 18 | 2.3 | 1.9 | 4.8 | 4.5 | NA
Y044 | 2 | Q195 | 7 | GrandFir | D | 0Burn_W1 | 0 | 0 | 3 | 3 | 3 | 13 | 22 | 27 | 27 | 3.1 | 4 | 3.8 | 4 | 4.4 | 4.5 | 4.5 | 0 | 0.1 | 0.2 | 1.3 | 1.4 | 1.4 | 1.4 | 27 | 27 | 1.4 | 1.4 | 4.5 | 4.5 | 3
Y281 | 11 | Q196 | 7 | Snowbrush | ND | 3Burn_W6 | 3 | 0 | 2 | 3 | 4 | 10 | 14 | 14 | 16 | 3 | 4.6 | 5 | 5.6 | 6 | 6 | 6 | 0 | 0.6 | 1 | 2.8 | 3.1 | 2.8 | 2.9 | 16 | 15 | 2.9 | 2.8 | 6 | 6.6 | NA
Y288 | 11 | Q197 | 8 | Snowbrush | D | Sterile | NA | 2 | 3 | 4 | 5 | 5 | 6 | 6 | 6 | 2.3 | 2.3 | 2.8 | 2.7 | 2.7 | 2.8 | 2.8 | 0.6 | 0.8 | 0.8 | 0.7 | 0.9 | 0.8 | 0.8 | 6 | 5 | 0.8 | 0.8 | 2.8 | 2.8 | NA
Y025 | 1 | Q198 | 8 | GrandFir | ND | 0Burn_W1 | 0 | 1 | 0 | 0 | 1 | 14 | 18 | 17 | 17 | 4.3 | 4.5 | 4.5 | 4.1 | 4.5 | 4.5 | 4.5 | 0 | 0 | 0 | 0.8 | 0.8 | 0.8 | 0.9 | 17 | 17 | 0.9 | 1 | 4.5 | 4.6 | 3
Y170 | 7 | Q199 | 8 | GrandFir | D | 0Burn_W1 | 0 | 0 | 0 | 4 | 1 | 12 | 16 | 20 | 21 | 3.8 | 3.8 | 3.8 | 4 | 4.5 | 4.5 | 4.5 | 0 | 0 | 0.1 | 1 | 1 | 1.1 | 1.1 | 21 | 57 | 1.1 | 1.6 | 4.5 | 5.6 | 4
Y034 | 2 | Q200 | 8 | GrandFir | ND | 0Burn_W2 | 0 | 0 | 1 | 1 | 1 | 10 | 24 | 24 | 29 | 3.4 | 3.5 | 4 | 5.8 | 6 | 6.6 | 6.6 | 0 | 0.2 | 0.4 | 2.3 | 2.4 | 2.4 | 2.4 | 29 | 36 | 2.4 | 2.4 | 6.6 | 6.6 | 5
Y103 | 4 | Q201 | 8 | Snowbrush | ND | 0Burn_W1 | 0 | 2 | 4 | 4 | 4 | 5 | 6 | 9 | 18 | 3 | 3.5 | 3.7 | 3.6 | 4 | 4.1 | 4.1 | 0.6 | 0.9 | 0.9 | 0.8 | 0.8 | 1 | 1.9 | 18 | 20 | 1.9 | 2.3 | 4.1 | 5.4 | NA
Y094 | 4 | Q202 | 8 | GrandFir | D | 1Burn_W3 | 1 | 0 | 0 | 0 | 0 | 12 | 16 | 16 | 16 | 4 | 4.1 | 4 | 4.4 | 4.5 | 4.9 | 4.9 | 0 | 0 | 0 | 1.1 | 1.1 | 1.1 | 1.1 | 16 | 16 | 1.1 | 1.1 | 4.9 | 5 | 3
Y292 | 11 | Q203 | 8 | Snowbrush | D | 1Burn_W3 | 1 | 2 | 4 | 5 | 4 | 5 | 5 | 4 | 14 | 2.5 | 3 | 3 | 3 | 3.1 | 3.2 | 5.4 | 0.6 | 0.7 | 0.9 | 0.9 | 1 | 0.9 | 3 | 14 | 17 | 3 | 3 | 5.4 | 4.6 | NA
Y307 | 11 | Q204 | 8 | Snowbrush | D | 0Burn_W2 | 0 | 0 | 2 | 2 | 4 | 13 | 17 | 17 | 17 | 3 | 3.4 | 3.5 | 4.1 | 4.5 | 4.5 | 4.5 | 0 | 0.5 | 0.7 | 2.6 | 2.6 | 2.7 | 2.7 | 17 | 17 | 2.7 | 2.5 | 4.5 | 4.1 | NA
Y399 | 15 | Q205 | 8 | GrandFir | ND | 3Burn_W6 | 3 | 6 | 4 | 8 | 8 | 15 | 26 | 25 | 25 | 4 | 4.5 | 4.5 | 5.5 | 5.8 | 5.5 | 5.5 | 0.7 | 0.8 | 0.6 | 1.3 | 1.6 | 1.5 | 1.5 | 25 | 29 | 1.5 | 1.5 | 5.5 | 5.5 | 4
Y342 | 13 | Q206 | 8 | Snowbrush | ND | Sterile | NA | 0 | 2 | 3 | 5 | 4 | 4 | 6 | 14 | 1.5 | 2.4 | 2.5 | 2.8 | 2.9 | 4 | 5.8 | 0 | 0.5 | 1 | 1 | 1.3 | 2.5 | 3.6 | 14 | 16 | 3.6 | 3.9 | 5.8 | 5.8 | NA
Y251 | 9 | Q207 | 8 | Snowbrush | D | 3Burn_W6 | 3 | 0 | 2 | 3 | 5 | 6 | 9 | 15 | 15 | 3.4 | 3.5 | 3.6 | 4 | 4 | 4.3 | 4.3 | 0 | 0.6 | 0.7 | 1.5 | 1.5 | 1.5 | 1.6 | 15 | 12 | 1.6 | 1.6 | 4.3 | 4.4 | NA
Y052 | 2 | Q208 | 8 | Snowbrush | ND | 3Burn_W5 | 3 | 0 | 0 | 3 | 7 | 11 | 16 | 17 | 16 | 2 | 2.5 | 2.5 | 3.1 | 3.4 | 3.7 | 4.4 | 0 | 0 | 0.5 | 1.7 | 2 | 2 | 2.5 | 16 | 16 | 2.5 | 2.5 | 4.4 | 4.4 | NA
Y295 | 11 | Q209 | 8 | Snowbrush | ND | 1Burn_W4 | 1 | 0 | 0 | 0 | 6 | 13 | 18 | 18 | 18 | 1.4 | 2.1 | 2.4 | 2.8 | 3.1 | 3.5 | 4 | 0 | 0 | 0 | 2 | 2.4 | 2.1 | 2.4 | 18 | 19 | 2.4 | 2.4 | 4 | 4 | NA
Y196 | 7 | Q210 | 8 | Snowbrush | D | 0Burn_W1 | 0 | 2 | 4 | 4 | 5 | 5 | 6 | 6 | 15 | 3.1 | 3.4 | 3.5 | 3.2 | 3.2 | 4.4 | 5 | 0.6 | 0.8 | 0.9 | 0.8 | 0.9 | 1 | 2.2 | 15 | 11 | 2.2 | 2 | 5 | 5 | NA
Y073 | 3 | Q211 | 8 | Snowbrush | ND | 1Burn_W3 | 1 | 0 | 2 | 3 | 4 | 4 | 4 | 4 | 15 | 3.2 | 3.5 | 3.7 | 3.5 | 4 | 3.8 | 4.9 | 0 | 0.8 | 0.8 | 0.8 | 1 | 0.8 | 2.9 | 15 | 17 | 2.9 | 3 | 4.9 | 5 | NA
Y182 | 7 | Q212 | 8 | GrandFir | D | 3Burn_W6 | 3 | 0 | 0 | 0 | 0 | 14 | 23 | 25 | 45 | 4.3 | 4 | 4 | 4.4 | 5 | 4.9 | 5.7 | 0 | 0 | 0 | 0.9 | 1 | 1.1 | 2.1 | 45 | 52 | 2.1 | 2.1 | 5.7 | 5.9 | 6
Y023 | 1 | Q213 | 8 | GrandFir | ND | 3Burn_W5 | 3 | 1 | 0 | 0 | 0 | 14 | 21 | 26 | 23 | 3.2 | 3.3 | 3.4 | 3.5 | 3.7 | 3.9 | 4 | 0 | 0 | 0 | 1.4 | 1.4 | 1.5 | 1.5 | 23 | 23 | 1.5 | 1.5 | 4 | 4 | 3
Y055 | 2 | Q214 | 8 | Snowbrush | D | 1Burn_W4 | 1 | 0 | 4 | 5 | 6 | 12 | 18 | 18 | 19 | 3.6 | 3.5 | 3.5 | 4 | 4.4 | 4.6 | 4.9 | 0 | 0.4 | 0.7 | 2.3 | 2.7 | 2.5 | 2.5 | 19 | 19 | 2.5 | 2.2 | 4.9 | 4.9 | NA
Y178 | 7 | Q215 | 8 | GrandFir | D | 0Burn_W2 | 0 | 1 | 1 | 2 | 2 | 19 | 28 | 28 | 29 | 4 | 3.9 | 3.8 | 4.4 | 4.5 | 4.6 | 4.7 | 0 | 0.3 | 0.3 | 1.5 | 1.6 | 1.6 | 1.6 | 29 | 93 | 1.6 | 1.6 | 4.7 | 5.4 | 6
Y093 | 4 | Q216 | 8 | Snowbrush | ND | 0Burn_W2 | 0 | 0 | 2 | 2 | 3 | 9 | 22 | 20 | 23 | 0.9 | 1.8 | 1.8 | 4 | 4.5 | 4.5 | 4.5 | 0 | 0.2 | 0.7 | 2.7 | 3 | 2.9 | 2.9 | 23 | 23 | 2.9 | 3 | 4.5 | 4.5 | NA
Y158 | 6 | Q217 | 8 | GrandFir | D | 1Burn_W4 | 1 | 0 | 0 | 0 | 0 | 10 | 20 | 24 | 38 | 6.2 | 6 | 5.9 | 6.4 | 6.8 | 7 | 7 | 0 | 0 | 0 | 1.5 | 1.6 | 1.6 | 1.8 | 38 | 42 | 1.8 | 1.8 | 7 | 7.5 | 1
Y135 | 5 | Q218 | 8 | GrandFir | D | 3Burn_W5 | 3 | 0 | 2 | 3 | 3 | 15 | 31 | 34 | 34 | 5.6 | 6 | 5.9 | 7.1 | 7.5 | 8.4 | 8.4 | 0 | 0.1 | 0.1 | 3.1 | 3.1 | 3.2 | 3.2 | 34 | 34 | 3.2 | 3.2 | 8.4 | 8.4 | 8
Y228 | 9 | Q219 | 8 | GrandFir | ND | 1Burn_W3 | 1 | 6 | 6 | 6 | 6 | 6 | 6 | 6 | 6 | 5 | 4.5 | 5 | 4.4 | 4.8 | 4.7 | 4.7 | 0.1 | 0.6 | 0.6 | 0.7 | 0.7 | 0.7 | 0.8 | 6 | 6 | 0.8 | 0.8 | 4.7 | 5.3 | 1
Y311 | 12 | Q220 | 8 | Snowbrush | ND | 3Burn_W6 | 3 | 0 | 0 | 2 | 5 | 10 | 13 | 14 | 11 | 2.7 | 2.9 | 3.1 | 3.6 | 3.7 | 3.7 | 4 | 0 | 0 | 0.5 | 1.1 | 1.3 | 1.3 | 1.3 | 11 | 11 | 1.3 | 1.3 | 4 | 4 | NA
Y353 | 13 | Q221 | 8 | Snowbrush | D | 3Burn_W5 | 3 | 0 | 4 | 5 | 5 | 7 | 16 | 17 | 18 | 3 | 3 | 2.9 | 3.8 | 4 | 3.9 | 4.7 | 0 | 0.8 | 1 | 1.3 | 1.8 | 1.9 | 2.2 | 18 | 18 | 2.2 | 2.2 | 4.7 | 5 | NA
Y232 | 9 | Q222 | 8 | GrandFir | D | Sterile | NA | 0 | 3 | 3 | 3 | 13 | 22 | 24 | 24 | 4.5 | 4 | 4.5 | 4.6 | 4.8 | 4.8 | 4.8 | 0 | 0.5 | 0.5 | 1.7 | 1.7 | 1.8 | 1.9 | 24 | 32 | 1.9 | 1.9 | 4.8 | 5.6 | 4
Y091 | 4 | Q223 | 8 | GrandFir | ND | 1Burn_W4 | 1 | 0 | 0 | 0 | 0 | 16 | 31 | 35 | 35 | 4.3 | 4.3 | 4.3 | 5.4 | 6 | 6.3 | 6.3 | 0 | 0 | 0 | 2.6 | 2.6 | 2.6 | 2.7 | 35 | 35 | 2.7 | 2.7 | 6.3 | 6.3 | 5
Y088 | 4 | Q224 | 8 | GrandFir | ND | Sterile | NA | 0 | 1 | 3 | 3 | 16 | 21 | 21 | 35 | 2.8 | 2.8 | 2.7 | 3.7 | 4.2 | 5.1 | 5.1 | 0 | 0.1 | 0.1 | 1.1 | 1.2 | 1.6 | 1.9 | 35 | 37 | 1.9 | 1.9 | 5.1 | 5.4 | 6
Y243 | 9 | Q225 | 9 | Snowbrush | ND | 1Burn_W3 | 1 | 0 | 2 | 4 | 4 | 4 | 4 | 4 | 15 | 2.8 | 2.5 | 2.8 | 2.8 | 3.1 | 3.9 | 4.7 | 0 | 0.4 | 0.9 | 0.6 | 0.7 | 1.4 | 1.7 | 15 | 16 | 1.7 | 1.8 | 4.7 | 4.7 | NA
Y033 | 2 | Q226 | 9 | GrandFir | D | 1Burn_W4 | 1 | 0 | 1 | 1 | 1 | 10 | 21 | 21 | 21 | 3 | 3.1 | 3 | 4 | 4.9 | 4.9 | 4.9 | 0 | 0.2 | 0.3 | 2.1 | 2.1 | 2.1 | 2.1 | 21 | 23 | 2.1 | 2.1 | 4.9 | 4.9 | 2
Y290 | 11 | Q227 | 9 | GrandFir | ND | 0Burn_W2 | 0 | 0 | 0 | 0 | 0 | 12 | 21 | 24 | 21 | 3.8 | 3.4 | 3.7 | 4.2 | 4.5 | 4.5 | 4.6 | 0 | 0 | 0 | 1.3 | 1.4 | 1.4 | 1.4 | 21 | 75 | 1.4 | 1.4 | 4.6 | 5.4 | 2
Y328 | 12 | Q228 | 9 | GrandFir | D | 3Burn_W6 | 3 | 3 | 2 | 2 | 3 | 22 | 24 | 25 | 26 | 5.4 | 4.8 | 4.8 | 5.8 | 5.9 | 6 | 6 | 0.6 | 0.7 | 0.7 | 1.5 | 1.5 | 1.5 | 1.5 | 26 | 26 | 1.5 | 1.5 | 6 | 6 | 1
Y242 | 9 | Q229 | 9 | GrandFir | ND | 1Burn_W4 | 1 | 3 | 3 | 3 | 3 | 18 | 33 | 34 | 37 | 4.4 | 4.1 | 4.6 | 5.5 | 5.8 | 5.7 | 5.7 | 0.2 | 0.6 | 0.5 | 1.6 | 1.6 | 1.6 | 1.6 | 37 | 55 | 1.6 | 1.6 | 5.7 | 6.5 | 9
Y256 | 10 | Q230 | 9 | GrandFir | ND | 3Burn_W6 | 3 | 0 | 0 | 0 | 0 | 14 | 23 | 24 | 24 | 5 | 5.3 | 4.9 | 4.9 | 4.9 | 5 | 5 | 0 | 0 | 0 | 1.1 | 1.1 | 1.1 | 1.2 | 24 | 46 | 1.2 | 1.4 | 5 | 5.7 | 6
Y125 | 5 | Q231 | 9 | GrandFir | ND | 0Burn_W1 | 0 | 0 | 1 | 1 | 1 | 1 | 13 | 15 | 27 | 5.2 | 5 | 5 | 4.8 | 5.3 | 5 | 5.9 | 0 | 0.3 | 0.3 | 0.4 | 0.6 | 0.5 | 0.9 | 27 | 27 | 0.9 | 0.9 | 5.9 | 5.9 | 2
Y076 | 3 | Q232 | 9 | Snowbrush | ND | Sterile | NA | 0 | 3 | 4 | 4 | 4 | 5 | 5 | 6 | 4.5 | 4.9 | 4.8 | 4.8 | 4.9 | 5 | 5.5 | 0 | 0.7 | 0.7 | 0.7 | 1 | 1.1 | 1 | 6 | 12 | 1 | 2.4 | 5.5 | 5.8 | NA
Y276 | 10 | Q233 | 9 | Snowbrush | D | 0Burn_W1 | 0 | 0 | 2 | 3 | 3 | 4 | 4 | 4 | 5 | 2.2 | 2.1 | 2.8 | 2.3 | 2.7 | 3 | 3.1 | 0 | 0.6 | 0.8 | 0.7 | 0.8 | 0.7 | 0.8 | 5 | 5 | 0.8 | 0.8 | 3.1 | 3.1 | NA
Y181 | 7 | Q234 | 9 | Snowbrush | ND | 1Burn_W4 | 1 | 2 | 4 | 4 | 6 | 16 | 19 | 16 | 23 | 3.3 | 4 | 3.8 | 3.7 | 4.2 | 5.1 | 5.1 | 0.6 | 1 | 1.1 | 2.4 | 2.5 | 2.6 | 2.5 | 23 | 23 | 2.5 | 2.5 | 5.1 | 5.5 | NA
Y386 | 14 | Q235 | 9 | GrandFir | ND | 3Burn_W5 | 3 | 0 | 0 | 0 | 0 | 17 | 21 | 22 | 24 | 5.5 | 6 | 5.2 | 6.4 | 6.7 | 7 | 7 | 0 | 0 | 0 | 1.9 | 1.9 | 1.9 | 1.9 | 24 | 24 | 1.9 | 1.9 | 7 | 7 | 6
Y070 | 3 | Q236 | 9 | Snowbrush | D | 3Burn_W6 | 3 | 0 | 0 | 4 | 5 | 5 | 7 | 11 | 13 | 3 | 1.3 | 4 | 1.7 | 2.4 | 3.5 | 5 | 0 | 0 | 1.4 | 1.5 | 1.5 | 1.9 | 3.1 | 13 | NA | 3.1 | NA | 5 | NA | NA
Y179 | 7 | Q237 | 9 | GrandFir | ND | Sterile | NA | 0 | 0 | 0 | 0 | 12 | 18 | 20 | 20 | 4.4 | 4.5 | 4.6 | 4.4 | 4.5 | 5.1 | 5.1 | 0 | 0 | 0 | 1 | 1.1 | 1.1 | 1.1 | 20 | 20 | 1.1 | 1.1 | 5.1 | 2
Y397 | 15 | Q238 | 9 | Snowbrush | D | 1Burn_W4 | 1 | 0 | 0 | 2 | 2 | 5 | 14 | 18 | 21 | 3 | 1.5 | 1.7 | 2.5 | 2.7 | 3 | 4.7 | 0 | 0 | 0.9 | 1.9 | 2.2 | 2.5 | 2.8 | 21 | NA | 2.8 | NA | 4.7 | NA | NA
Y316 | 12 | Q239 | 9 | GrandFir | D | 1Burn_W3 | 1 | 0 | 3 | 3 | 3 | 3 | 11 | 12 | 12 | 5 | 5 | 4.9 | 4.8 | 4.9 | 4.9 | 4.9 | 0 | 0.3 | 0.4 | 0.3 | 0.3 | 0.3 | 0.3 | 12 | 12 | 0.3 | 0.3 | 4.9 | 4.9 | 2
Y267 | 10 | Q240 | 9 | GrandFir | D | 3Burn_W5 | 3 | 0 | 5 | 5 | 5 | 21 | 30 | 34 | 34 | 4.1 | 4.2 | 4.4 | 5.8 | 5.8 | 5.5 | 5.6 | 0 | 0.5 | 0.5 | 2.4 | 2.5 | 2.4 | 2.4 | 34 | 34 | 2.4 | 2.4 | 5.6 | 5.6 | 5
Y358 | 13 | Q241 | 9 | Snowbrush | ND | 3Burn_W5 | 3 | 0 | 0 | 3 | 4 | 5 | 12 | 17 | 18 | 2.7 | 2.6 | 2.9 | 3.3 | 3.9 | 4 | 4 | 0 | 0 | 1 | 1.4 | 1.6 | 2 | 2 | 18 | 18 | 2 | 2 | 4 | 4 | NA
Y151 | 6 | Q242 | 9 | GrandFir | D | Sterile | NA | 0 | 0 | 4 | 3 | 16 | 23 | 23 | 23 | 3.9 | 4 | 4 | 4.7 | 5.2 | 5.3 | 5.3 | 0 | 0 | 0.1 | 1.3 | 1.3 | 1.4 | 1.4 | 23 | 23 | 1.4 | 1.4 | 5.3 | 5.3 | 1
Y303 | 11 | Q243 | 9 | Snowbrush | D | Sterile | NA | 0 | 0 | 2 | 4 | 4 | 4 | 6 | 4 | 2.3 | 1.6 | 2.2 | 2.1 | 2.2 | 2.2 | 2.2 | 0 | 0 | 0.2 | 0.8 | 0.9 | 0.8 | 0.8 | 4 | 5 | 0.8 | 0.8 | 2.2 | 2.2 | NA
Y012 | 1 | Q244 | 9 | Snowbrush | D | 3Burn_W5 | 3 | 0 | 0 | 4 | 7 | 15 | 18 | 16 | 17 | 2.2 | 2.6 | 3.1 | 3.4 | 3.5 | 3.8 | 4.6 | 0 | 0 | 0.6 | 2.3 | 2.5 | 2.4 | 2.4 | 17 | NA | 2.4 | NA | 4.6 | NA | NA
Y279 | 10 | Q245 | 9 | GrandFir | ND | 1Burn_W3 | 1 | 5 | 6 | 6 | 6 | 6 | 6 | 6 | 6 | 6.1 | 5.8 | 5.8 | 5.5 | 5.5 | 5.5 | 5.5 | 0.3 | 0.6 | 0.7 | 0.5 | 0.5 | 0.6 | 0.6 | 6 | 6 | 0.6 | 0.6 | 5.5 | 5.5 | 1
Y184 | 7 | Q246 | 9 | GrandFir | D | 0Burn_W1 | 0 | 0 | 0 | 0 | 0 | 7 | 16 | 16 | 16 | 3.9 | 3.5 | 3.7 | 4.2 | 4.6 | 4.6 | 4.6 | 0 | 0 | 0 | 1.2 | 1.5 | 1.5 | 1.5 | 16 | 20 | 1.5 | 1.5 | 4.6 | 4.6 | 4
Y074 | 3 | Q247 | 9 | Snowbrush | ND | 0Burn_W1 | 0 | 0 | 1 | 1 | 1 | 1 | 2 | 8 | 17 | 2.3 | 2.5 | 2.8 | 2.7 | 3 | 3.2 | 3.9 | 0 | 0.7 | 0.6 | 0.5 | 1.6 | 1.3 | 2.2 | 17 | 21 | 2.2 | 2.8 | 3.9 | 3.9 | NA
Y089 | 4 | Q248 | 9 | GrandFir | D | 0Burn_W2 | 0 | 0 | 2 | 2 | 2 | 10 | 19 | 26 | 22 | 3.3 | 3.3 | 3.6 | 4.3 | 4.7 | 5 | 5 | 0 | 0.2 | 0.3 | 1.9 | 2.1 | 2 | 2 | 22 | 24 | 2 | 2 | 5 | 5 | 7
Y205 | 8 | Q249 | 9 | Snowbrush | ND | 0Burn_W2 | 0 | 0 | 3 | 4 | 5 | 7 | 18 | 20 | 20 | 2.7 | 3 | 3 | 4 | 4.8 | 5 | 6.3 | 0 | 0.6 | 0.6 | 2.6 | 2.7 | 2.7 | 2.8 | 20 | 20 | 2.8 | 2.8 | 6.3 | 6.4 | NA
Y218 | 8 | Q250 | 9 | Snowbrush | D | 0Burn_W2 | 0 | 0 | 0 | 3 | 4 | 5 | 15 | 15 | 21 | 3.1 | 3.3 | 3.3 | 3.9 | 4.3 | 4.1 | 5.9 | 0 | 0 | 1.1 | 2.4 | 2.6 | 2.5 | 3.8 | 21 | NA | 3.8 | NA | 5.9 | NA | NA
Y400 | 15 | Q251 | 9 | Snowbrush | D | 1Burn_W3 | 1 | 0 | 2 | 4 | 4 | 4 | 4 | 3 | 2 | 2.4 | 3 | 3.2 | 2.9 | 2.9 | 2.8 | 2.7 | 0 | 0.3 | 0.9 | 1 | 1 | 0.9 | 0.9 | 2 | 2 | 0.9 | 0.9 | 2.7 | 2.7 | NA
Y363 | 13 | Q252 | 9 | Snowbrush | ND | 3Burn_W6 | 3 | 0 | 2 | 3 | 3 | 3 | 8 | 14 | 20 | 2.4 | 1.7 | 3 | 4.5 | 4 | 4 | 5.5 | 0 | 0.9 | 1.1 | 1.5 | 2 | 2 | 2.8 | 20 | 23 | 2.8 | 2.9 | 5.5 | 7.5 | NA
Y415 | 15 | Q253 | 10 | GrandFir | ND | Sterile | NA | 4 | 4 | 4 | 4 | 14 | 19 | 19 | 19 | 4.8 | 5.5 | 5 | 4.6 | 5.1 | 4.6 | 5 | 0.8 | 0.4 | 0.9 | 0.7 | 0.8 | 0.9 | 0.9 | 19 | 35 | 0.9 | 2.1 | 5 | 7 | 4
Y180 | 7 | Q254 | 10 | Snowbrush | ND | 3Burn_W5 | 3 | 2 | 3 | 4 | 5 | 8 | 12 | 16 | 16 | 2.8 | 2.9 | 2.9 | 3.7 | 4 | 3.8 | 3.9 | 0.5 | 0.9 | 0.9 | 1.9 | 2 | 2 | 2 | 16 | 16 | 2 | 2.2 | 3.9 | 4.3 | NA
Y072 | 3 | Q255 | 10 | GrandFir | D | 0Burn_W2 | 0 | 0 | 4 | 4 | 4 | 14 | 22 | 23 | 24 | 4 | 4 | 4 | 4.5 | 5.1 | 5 | 5.1 | 0 | 0.6 | 0.6 | 1.7 | 1.7 | 1.7 | 1.7 | 24 | 24 | 1.7 | 1.7 | 5.1 | 5.1 | 3
Y235 | 9 | Q256 | 10 | Snowbrush | D | 3Burn_W5 | 3 | 0 | 2 | 3 | 6 | 10 | 12 | 15 | 15 | 1.8 | 2.2 | 2.2 | 2.9 | 3.1 | 3.4 | 3.5 | 0 | 0.7 | 0.6 | 2 | 2.1 | 2.3 | 2.3 | 15 | NA | 2.3 | NA | 3.5 | NA | NA
Y050 | 2 | Q257 | 10 | GrandFir | ND | 1Burn_W4 | 1 | 0 | 2 | 3 | 3 | 19 | 33 | 33 | 37 | 5 | 5.1 | 4.9 | 6 | 6.4 | 6.4 | 6.4 | 0 | 0.3 | 0.5 | 2.8 | 2.9 | 2.8 | 2.8 | 37 | 37 | 2.8 | 2.8 | 6.4 | 6.6 | 5
Y219 | 8 | Q258 | 10 | GrandFir | D | 1Burn_W4 | 1 | 0 | 0 | 0 | 0 | 15 | 21 | 21 | 35 | 4 | 3.8 | 4 | 4.8 | 5.1 | 5.1 | 5.3 | 0 | 0 | 0 | 1.4 | 1.4 | 1.3 | 1.3 | 35 | 43 | 1.3 | 1.8 | 5.3 | 5.6 | 8
Y339 | 13 | Q259 | 10 | Snowbrush | D | 3Burn_W6 | 3 | 0 | 0 | 2 | 4 | 7 | 8 | 11 | 21 | 3.4 | 3.5 | 3.9 | 4.4 | 4.4 | 4.5 | 8 | 0 | 0 | 0.5 | 1.6 | 1.8 | 1.8 | 3.4 | 21 | NA | 3.4 | NA | 8 | NA | NA
Y214 | 8 | Q260 | 10 | GrandFir | ND | 0Burn_W2 | 0 | 0 | 0 | 1 | 1 | 12 | 21 | 21 | 22 | 3.6 | 4 | 4 | 3.8 | 4.5 | 4.8 | 4.8 | 0 | 0 | 0.1 | 1.8 | 1.9 | 1.8 | 1.8 | 22 | 22 | 1.8 | 1.8 | 4.8 | 4.8 | 5
Y037 | 2 | Q261 | 10 | Snowbrush | D | Sterile | NA | 2 | 4 | 4 | 4 | 5 | 5 | 5 | 5 | 2 | 2.9 | 3.1 | 2.7 | 3.5 | 3.6 | 3.6 | 1.6 | 1 | 1 | 0.9 | 1 | 1 | 1 | 5 | 5 | 1 | 1.2 | 3.6 | 3.6 | NA
Y030 | 2 | Q262 | 10 | GrandFir | D | 0Burn_W1 | 0 | 0 | 0 | 0 | 0 | 9 | 12 | 13 | 13 | 3.6 | 3.9 | 4.1 | 4 | 4.6 | 4.4 | 4.4 | 0 | 0 | 0 | 1.2 | 1.3 | 1.2 | 1.2 | 13 | 13 | 1.2 | 1.2 | 4.4 | 4.4 | 2
Y301 | 11 | Q263 | 10 | GrandFir | D | 1Burn_W3 | 1 | 0 | 0 | 0 | 0 | 0 | 7 | 8 | 7 | 4.3 | 4.3 | 4.5 | 4.3 | 4.8 | 4.5 | 4.5 | 0 | 0 | 0 | 0.3 | 0.3 | 0.3 | 0.3 | 7 | 7 | 0.3 | 0.3 | 4.5 | 4.9 | 2
Y134 | 5 | Q264 | 10 | Snowbrush | D | 1Burn_W4 | 1 | 0 | 2 | 4 | 4 | 7 | 11 | 15 | 18 | 3.5 | 3.8 | 3.8 | 4.2 | 5.1 | 4.8 | 4.8 | 0 | 0.7 | 0.8 | 1.1 | 1.5 | 1.4 | 1.5 | 18 | 18 | 1.5 | 1.5 | 4.8 | 4.8 | NA
Y413 | 15 | Q265 | 10 | Snowbrush | D | 1Burn_W3 | 1 | 0 | 0 | 1 | 1 | 3 | 3 | 4 | 9 | 1.9 | 2.2 | 2.4 | 2.3 | 2.5 | 2.7 | 3 | 0 | 0 | 1.1 | 0.8 | 0.9 | 0.9 | 2.2 | 9 | 5 | 2.2 | 2.6 | 3 | 3.3 | NA
Y408 | 15 | Q266 | 10 | Snowbrush | ND | 1Burn_W3 | 1 | 0 | 2 | 3 | 4 | 4 | 4 | 4 | 4 | 3.5 | 4.5 | 4.8 | 4.5 | 4.5 | 4.6 | 4.6 | 0 | 0.9 | 0.7 | 0.8 | 0.9 | 0.9 | 0.8 | 4 | 4 | 0.8 | 0.8 | 4.6 | 4.6 | NA
Y350 | 13 | Q267 | 10 | Snowbrush | ND | Sterile | NA | 0 | 2 | 2 | 5 | 3 | 3 | 5 | 8 | 3.3 | 3.3 | 3.4 | 3.3 | 3.5 | 3.5 | 3.5 | 0 | 1 | 1.1 | 1.1 | 1.6 | 1.1 | 1.6 | 8 | 8 | 1.6 | 1.6 | 3.5 | 3.5 | NA
Y169 | 7 | Q268 | 10 | GrandFir | ND | 3Burn_W5 | 3 | 0 | 0 | 0 | 0 | 16 | 20 | 21 | 22 | 4.4 | 4.3 | 4.4 | 5.1 | 5.5 | 5.5 | 5.5 | 0 | 0 | 0 | 1.9 | 2 | 2.3 | 2.3 | 22 | 22 | 2.3 | 2.3 | 5.5 | 5.5 | 3
Y149 | 6 | Q269 | 10 | Snowbrush | D | 0Burn_W2 | 0 | 0 | 2 | 3 | 4 | 7 | 11 | 14 | 23 | 1 | 1.7 | 2.1 | 3.6 | 3.7 | 4 | 5.8 | 0 | 0.2 | 0.7 | 2.4 | 2.5 | 2.5 | 2.9 | 23 | NA | 2.9 | NA | 5.8 | NA | NA
Y283 | 11 | Q270 | 10 | Snowbrush | ND | 0Burn_W2 | 0 | 0 | 0 | 2 | 5 | 12 | 14 | 20 | 21 | 2 | 3.4 | 3.5 | 3.9 | 4.2 | 4.1 | 4.4 | 0 | 0 | 0.1 | 1.9 | 2 | 1.9 | 2.6 | 21 | 23 | 2.6 | 2.6 | 4.4 | 4.4 | NA
Y377 | 14 | Q271 | 10 | Snowbrush | ND | 3Burn_W6 | 3 | 0 | 0 | 2 | 2 | 4 | 5 | 12 | 13 | 2.9 | 3.4 | 4 | 3.8 | 4.5 | 4.5 | 4.6 | 0 | 0 | 0.9 | 1 | 1.1 | 1.6 | 1.7 | 13 | 13 | 1.7 | 1.7 | 4.6 | 4.9 | NA
Y265 | 10 | Q272 | 10 | GrandFir | D | Sterile | NA | 0 | 3 | 3 | 3 | 15 | 21 | 22 | 22 | 4.4 | 4.3 | 4.6 | 4.2 | 4.3 | 4.5 | 4.5 | 0 | 0.1 | 0.3 | 4.2 | 1.2 | 1.2 | 1.2 | 22 | 22 | 1.2 | 1.2 | 4.5 | 4.5 | 1
Y084 | 3 | Q273 | 10 | GrandFir | ND | 1Burn_W3 | 1 | 0 | 3 | 3 | 3 | 3 | 3 | 3 | 3 | 4 | 3.9 | 3.9 | 3.3 | 3.6 | 3.8 | 3.8 | 0 | 0.8 | 0.7 | 0.6 | 0.6 | 0.7 | 0.7 | 3 | 3 | 0.7 | 0.7 | 3.8 | 4.5 | 1
Y319 | 12 | Q274 | 10 | Snowbrush | ND | 0Burn_W1 | 0 | 0 | 3 | 4 | 4 | 4 | 4 | 8 | 14 | 2.2 | 2.5 | 2.4 | 2.5 | 2.5 | 3.5 | 4.4 | 0 | 0.8 | 0.7 | 0.6 | 0.8 | 1.3 | 1.9 | 14 | 14 | 1.9 | 2.4 | 4.4 | 5 | NA
Y419 | 15 | Q275 | 10 | GrandFir | ND | 3Burn_W6 | 3 | 0 | 5 | 5 | 5 | 15 | 21 | 22 | 24 | 4 | 4 | 4 | 4.5 | 4.6 | 4.7 | 4.7 | 0 | 0.5 | 0.5 | 1.5 | 1.5 | 1.5 | 1.5 | 24 | 24 | 1.5 | 1.5 | 4.7 | 4.7 | 5
Y099 | 4 | Q276 | 10 | Snowbrush | ND | 1Burn_W4 | 1 | 2 | 2 | 3 | 3 | 3 | 7 | 15 | 18 | 3.5 | 3.6 | 3.7 | 4.3 | 5.3 | 5.3 | 5.5 | 0.6 | 0.6 | 0.6 | 1.3 | 2 | 2.2 | 2.4 | 18 | 18 | 2.4 | 2.8 | 5.5 | 6.5 | NA
Y064 | 3 | Q277 | 10 | GrandFir | D | 3Burn_W6 | 3 | 0 | 0 | 0 | 0 | 6 | 22 | 24 | 22 | 1.9 | 1.9 | 1.9 | 2.4 | 2.5 | 2.8 | 2.8 | 0 | 0 | 0 | 0.9 | 0.9 | 1.1 | 1 | 22 | 22 | 1 | 1 | 2.8 | 2.8 | 2
Y321 | 12 | Q278 | 10 | Snowbrush | D | 0Burn_W1 | 0 | 0 | 3 | 4 | 6 | 4 | 4 | 4 | 9 | 2.8 | 2.6 | 2.7 | 3.4 | 3.6 | 3.6 | 3.9 | 0 | 0.2 | 0.5 | 0.5 | 0.5 | 0.6 | 1.2 | 9 | 9 | 1.2 | 1.3 | 3.9 | 3.9 | NA
Y236 | 9 | Q279 | 10 | GrandFir | ND | 0Burn_W1 | 0 | 4 | 4 | 4 | 4 | 4 | 15 | 15 | 18 | 5.5 | 6 | 5.6 | 5.3 | 5.4 | 5.2 | 5.4 | 0.5 | 1 | 0.8 | 0.9 | 0.9 | 0.9 | 1 | 18 | 47 | 1 | 1.8 | 5.4 | 6.8 | 2
Y087 | 4 | Q280 | 10 | GrandFir | D | 3Burn_W5 | 3 | 0 | 0 | 0 | 0 | 16 | 32 | 30 | 31 | 3.1 | 3.2 | 3.2 | 4.8 | 5.5 | 5.5 | 6 | 0 | 0 | 0 | 2.3 | 2.3 | 2.4 | 2.4 | 31 | 31 | 2.4 | 2.4 | 6 | 6 | 6
Y416 | 15 | Q281 | 11 | Snowbrush | ND | 3Burn_W5 | 3 | 0 | 1 | 2 | 4 | 13 | 15 | 15 | 20 | 1.7 | 2.2 | 2.1 | 3.3 | 3.6 | 3.8 | 4.9 | 0 | 0.6 | 0.6 | 2.6 | 2.6 | 2.7 | 2.8 | 20 | 20 | 2.8 | 3 | 4.9 | 4.9 | NA
Y376 | 14 | Q282 | 11 | GrandFir | ND | 1Burn_W3 | 1 | 3 | 3 | 4 | 4 | 4 | 3 | 3 | 3 | 3.9 | 3.5 | 3.5 | 3.3 | 3.9 | 4 | 4 | 0.6 | 0.8 | 0.9 | 0.7 | 0.7 | 0.8 | 0.8 | 3 | 3 | 0.8 | 0.8 | 4 | 4 | 1
Y195 | 7 | Q283 | 11 | Snowbrush | ND | 0Burn_W1 | 0 | 2 | 3 | 4 | 5 | 6 | 7 | 7 | 22 | 3.9 | 4.2 | 4.1 | 4.3 | 4.3 | 5.4 | 6.1 | 0.5 | 0.7 | 1 | 0.9 | 1.2 | 2 | 2.6 | 22 | 22 | 2.6 | 2.6 | 6.1 | 6.5 | NA
Y341 | 13 | Q284 | 11 | Snowbrush | D | 3Burn_W5 | 3 | 0 | 3 | 4 | 5 | 5 | 9 | 15 | 26 | 2.8 | 3 | 3.3 | 3.5 | 3.6 | 4 | 4.9 | 0 | 0.5 | 1 | 1.6 | 1.7 | 1.9 | 2.9 | 26 | 26 | 2.9 | 2.2 | 4.9 | 5.5 | NA
Y048 | 2 | Q285 | 11 | GrandFir | D | 3Burn_W5 | 3 | 0 | 0 | 0 | 0 | 15 | 25 | 25 | 22 | 2.5 | 2.8 | 2.4 | 3 | 3.5 | 4 | 4 | 0 | 0 | 1.7 | 2.1 | 2 | 2.1 | 2.1 | 22 | 22 | 2.1 | 2.1 | 4 | 4 | 2
Y041 | 2 | Q286 | 11 | GrandFir | D | Sterile | NA | 0 | 1 | 4 | 5 | 16 | 21 | 21 | 21 | 3.5 | 3.3 | 3.3 | 3.9 | 4.2 | 4.2 | 4.5 | 0 | 1.4 | 0.2 | 0.9 | 0.9 | 0.9 | 1 | 21 | 21 | 1 | 1 | 4.5 | 4.5 | 1
Y063 | 3 | Q287 | 11 | GrandFir | D | 3Burn_W6 | 3 | 0 | 3 | 3 | 3 | 14 | 23 | 22 | 22 | 3.5 | 3.7 | 3.9 | 4.3 | 4.5 | 4.5 | 4.5 | 0 | 0.2 | 0.2 | 0.9 | 1 | 0.9 | 1 | 22 | 3 | 1 | 0.9 | 4.5 | 4.5 | 1
Y057 | 3 | Q288 | 11 | GrandFir | ND | 3Burn_W6 | 3 | 0 | 0 | 0 | 0 | 8 | 20 | 21 | 21 | 3.6 | 3.3 | 3.5 | 4.6 | 5.3 | 5.3 | 5.3 | 0 | 0 | 0 | 1.5 | 1.5 | 1.6 | 1.6 | 21 | 21 | 1.6 | 1.6 | 5.3 | 5.3 | 3
Y042 | 2 | Q289 | 11 | GrandFir | ND | Sterile | NA | 0 | 0 | 0 | 0 | 11 | 20 | 18 | 18 | 3.6 | 4 | 4 | 4.5 | 4.6 | 4.9 | 4.9 | 0 | 0 | 0 | 1 | 1.2 | 1.2 | 1.2 | 18 | 18 | 1.2 | 1.2 | 4.9 | 4.9 | 3
Y225 | 9 | Q290 | 11 | GrandFir | D | 0Burn_W1 | 0 | 0 | 3 | 3 | 3 | 6 | 11 | 11 | 12 | 6.8 | 7.5 | 7.1 | 6.9 | 7.5 | 7.7 | 7.7 | 0 | 0.2 | 0.3 | 0.5 | 0.5 | 0.5 | 0.4 | 12 | 12 | 0.4 | 0.4 | 7.7 | 7.7 | 3
Y056 | 2 | Q291 | 11 | GrandFir | ND | 1Burn_W4 | 1 | 0 | 0 | 0 | 0 | 17 | 30 | 30 | 41 | 3.7 | 3.2 | 3.1 | 4.4 | 5.1 | 5.4 | 5.8 | 0 | 0 | 0 | 3.1 | 3.2 | 3.2 | 3.2 | 41 | 59 | 3.2 | 3.2 | 5.8 | 6 | 7
Y412 | 15 | Q292 | 11 | Snowbrush | D | 0Burn_W1 | 0 | 0 | 2 | 2 | 2 | 3 | 4 | 4 | 6 | 2 | 2.5 | 2.4 | 2.5 | 2.5 | 2.9 | 3.6 | 0 | 0.6 | 0.7 | 0.7 | 0.9 | 0.8 | 1.2 | 6 | 5 | 1.2 | 1.2 | 3.6 | 3.6 | NA
Y238 | 9 | Q293 | 11 | Snowbrush | D | Sterile | NA | 0 | 3 | 4 | 5 | 5 | 5 | 5 | 14 | 2 | 2.6 | 2.5 | 2.4 | 2.4 | 3.3 | 3.3 | 0 | 0.7 | 0.9 | 0.9 | 1 | 2 | 2.3 | 14 | 11 | 2.3 | 2.3 | 3.3 | 3.5 | NA
Y379 | 14 | Q294 | 11 | Snowbrush | D | 3Burn_W6 | 3 | 0 | 2 | 2 | 4 | 5 | 9 | 11 | 11 | 2.5 | 2 | 2.5 | 2.8 | 2.8 | 3.1 | 4 | 0 | 0.1 | 0.7 | 1.4 | 1.4 | 1.4 | 1.7 | 11 | 11 | 1.7 | 1.7 | 4 | 4 | NA
Y190 | 7 | Q295 | 11 | Snowbrush | ND | 0Burn_W2 | 0 | 2 | 3 | 3 | 4 | 10 | 18 | 19 | 19 | 4.5 | 5 | 4.8 | 5.3 | 5.5 | 5.8 | 6.5 | 0.6 | 0.9 | 0.9 | 1.6 | 1.8 | 2.1 | 2.2 | 19 | 19 | 2.2 | 2.3 | 6.5 | 6.8 | NA
Y068 | 3 | Q296 | 11 | Snowbrush | D | 1Burn_W4 | 1 | 0 | 2 | 3 | 3 | 6 | 12 | 14 | 20 | 2.9 | 3.1 | 3.2 | 3.6 | 3.9 | 4 | 5 | 0 | 0.6 | 0.7 | 1.7 | 2.1 | 1.9 | 2 | 20 | 19 | 2 | 2 | 5 | 5 | NA
Y355 | 13 | Q297 | 11 | Snowbrush | D | 0Burn_W2 | 0 | 0 | 2 | 2 | 4 | 9 | 9 | 14 | 12 | 2.2 | 2.8 | 3.1 | 3 | 3.3 | 3.9 | 4.6 | 0 | 0.6 | 0.7 | 1.8 | 1.9 | 2.1 | 2.4 | 12 | 12 | 2.4 | 2.5 | 4.6 | 4.6 | NA
Y270 | 10 | Q298 | 11 | Snowbrush | ND | 1Burn_W4 | 1 | 0 | 0 | 0 | 5 | 14 | 14 | 14 | 19 | 2.1 | 2.7 | 2.7 | 3.9 | 3.9 | 4 | 4.5 | 0 | 0 | 0 | 2.3 | 2.3 | 2.3 | 2.3 | 19 | 19 | 2.3 | 2.4 | 4.5 | 4.5 | NA
Y257 | 10 | Q299 | 11 | GrandFir | D | 1Burn_W4 | 1 | 0 | 3 | 3 | 3 | 18 | 18 | 18 | 18 | 4.5 | 5.2 | 5.3 | 4.4 | 5.2 | 4.6 | 4.8 | 0 | 0.2 | 0.3 | 0.6 | 0.6 | 0.6 | 0.6 | 18 | 18 | 0.6 | 0.6 | 4.8 | 5.5 | 3
Y298 | 11 | Q300 | 11 | GrandFir | ND | 3Burn_W5 | 3 | 2 | 3 | 3 | 3 | 14 | 18 | 20 | 20 | 4.8 | 4.6 | 4.8 | 5 | 5.5 | 5.6 | 5.6 | 0 | 0.5 | 0.6 | 1.5 | 1.5 | 1.3 | 1.3 | 20 | 20 | 1.3 | 1.3 | 5.6 | 5.8 | 5
Y140 | 5 | Q301 | 11 | GrandFir | ND | 0Burn_W1 | 0 | 0 | 1 | 1 | 1 | 1 | 8 | 12 | 12 | 3.8 | 4 | 3.9 | 4 | 4.1 | 4.1 | 4.1 | 0 | 0.2 | 0.3 | 0.2 | 0.2 | 0.2 | 0.2 | 12 | 20 | 0.2 | 1.5 | 4.1 | 5.3 | 1
Y148 | 6 | Q302 | 11 | GrandFir | D | 0Burn_W2 | 0 | 0 | 3 | 4 | 4 | 9 | 17 | 23 | 23 | 4.4 | 4.4 | 4.5 | 4.5 | 4.7 | 4.7 | 4.7 | 0 | 0.2 | 0.2 | 1.2 | 1.2 | 1.2 | 1.3 | 23 | 23 | 1.3 | 1.3 | 4.7 | 5 | 2
Y150 | 6 | Q303 | 11 | Snowbrush | ND | 3Burn_W6 | 3 | 2 | 2 | 3 | 4 | 6 | 8 | 11 | 22 | 1.7 | 2 | 2 | 2.6 | 2.7 | 3.4 | 5.8 | 0.4 | 0.3 | 0.5 | 2.3 | 2.4 | 2.4 | 3.3 | 22 | 22 | 3.3 | 3.3 | 5.8 | 5.8 | NA
Y026 | 1 | Q304 | 11 | Snowbrush | D | 1Burn_W3 | 1 | 0 | 3 | 4 | 5 | 5 | 3 | 3 | 3 | 1.7 | 1.8 | 2.2 | 2.1 | 2.7 | 2.8 | 2.8 | 0 | 0.4 | 0.8 | 0 | 1 | 0.7 | 1 | 3 | 2 | 1 | 0.6 | 2.8 | 2.5 | NA
Y147 | 6 | Q305 | 11 | Snowbrush | ND | Sterile | NA | 2 | 3 | 4 | 4 | 6 | 5 | 4 | 13 | 2.7 | 3.4 | 3.3 | 3.3 | 3.3 | 3.5 | 4.9 | 0.5 | 0.9 | 1 | 0.9 | 1 | 1 | 2.4 | 13 | 13 | 2.4 | 2.4 | 4.9 | 4.9 | NA
Y254 | 10 | Q306 | 11 | Snowbrush | ND | 1Burn_W3 | 1 | 0 | 2 | 2 | 2 | 3 | 3 | 3 | 3 | 2 | 2.5 | 2.6 | 2.5 | 2.7 | 3.2 | 3.2 | 0 | 0.4 | 0.8 | 0.5 | 0.5 | 0.5 | 0.5 | 3 | 3 | 0.5 | 1 | 3.2 | 3.2 | NA
Y336 | 12 | Q307 | 11 | GrandFir | ND | 0Burn_W2 | 0 | 0 | 0 | 0 | 0 | 12 | 22 | 21 | 24 | 4.7 | 3.7 | 3.9 | 5.1 | 5.8 | 5.3 | 5.5 | 0 | 0 | 0 | 1.5 | 1.5 | 1.5 | 1.5 | 24 | 24 | 1.5 | 1.5 | 5.5 | 5.5 | 4
Y402 | 15 | Q308 | 11 | GrandFir | D | 1Burn_W3 | 1 | 0 | 0 | 0 | 0 | 0 | 7 | 8 | 8 | 3.6 | 4.4 | 4.7 | 4.5 | 4.5 | 4.5 | 4.5 | 0 | 0 | 0 | 1.3 | 1.5 | 1.5 | 1.5 | 8 | 8 | 1.5 | 1.5 | 4.5 | 4.5 | 2
Y035 | 2 | Q309 | 12 | Snowbrush | D | 0Burn_W1 | 0 | 0 | 3 | 3 | 5 | 5 | 4 | 3 | 3 | 2.7 | 3 | 3.5 | 3.1 | 3.5 | 3.6 | 3.9 | 0 | 0.5 | 0.8 | 0.6 | 0.9 | 0.5 | 0.6 | 3 | 3 | 0.6 | 0.6 | 3.9 | 4 | NA
Y079 | 3 | Q310 | 12 | Snowbrush | D | 3Burn_W5 | 3 | 1 | 3 | 3 | 4 | 5 | 10 | 13 | 15 | 2.9 | 2.9 | 2.8 | 2.8 | 4 | 4.5 | 5.8 | 0.5 | 1 | 0.9 | 1.8 | 2.2 | 2.3 | 2.9 | 15 | NA | 2.9 | NA | 5.8 | NA | NA
Y096 | 4 | Q311 | 12 | Snowbrush | ND | 0Burn_W1 | 0 | 1 | 3 | 3 | 3 | 5 | 6 | 6 | 8 | 3.1 | 3.5 | 3.7 | 3.8 | 4 | 4 | 4.2 | 0.6 | 0.7 | 0.8 | 0.8 | 0.9 | 1 | 1 | 8 | 14 | 1 | 2 | 4.2 | 4.5 | NA
Y101 | 4 | Q312 | 12 | GrandFir | D | 1Burn_W3 | 1 | 0 | 0 | 0 | 0 | 0 | 0 | 7 | 7 | 4 | 4 | 4 | 3 | 4.2 | 4.2 | 4.2 | 0 | 0 | 0 | 0 | 1.3 | 1.2 | 1.1 | 7 | 7 | 1.1 | 1.1 | 4.2 | 4.2 | 1
Y173 | 7 | Q313 | 12 | Snowbrush | D | 1Burn_W4 | 1 | 0 | 1 | 2 | 3 | 4 | 7 | 14 | 17 | 2.4 | 2.7 | 3 | 3.4 | 3.7 | 4.4 | 5 | 0 | 0.8 | 0.8 | 1.9 | 2.1 | 2.2 | 2.3 | 17 | 16 | 2.3 | 2.3 | 5 | 5 | NA
Y153 | 6 | Q314 | 12 | GrandFir | ND | 3Burn_W6 | 3 | 0 | 0 | 0 | 0 | 15 | 22 | 19 | 41 | 4 | 4 | 4.3 | 5.1 | 5.6 | 5.5 | 5.7 | 0 | 0 | 0 | 1.7 | 1.7 | 1.9 | 1.9 | 41 | 41 | 1.9 | 1.9 | 5.7 | 5.9 | 8
Y315 | 12 | Q315 | 12 | GrandFir | ND | 3Burn_W5 | 3 | 0 | 0 | 0 | 0 | 12 | 19 | 20 | 25 | 3 | 2.8 | 3.1 | 4.7 | 4.7 | 4.7 | 4.7 | 0 | 0 | 0 | 1.6 | 1.5 | 1.5 | 1.5 | 25 | 25 | 1.5 | 1.5 | 4.7 | 4.7 | 4
Y348 | 13 | Q316 | 12 | GrandFir | ND | 0Burn_W2 | 0 | 0 | 0 | 0 | 0 | 12 | 18 | 18 | 19 | 4.7 | 4.5 | 4.7 | 4.8 | 5.6 | 5.5 | 5.5 | 0 | 0 | 0 | 1.5 | 1.5 | 1.5 | 1.5 | 19 | 41 | 1.5 | 1.5 | 5.5 | 5.5 | 3
Y132 | 5 | Q317 | 12 | GrandFir | ND | 1Burn_W4 | 1 | 4 | 4 | 4 | 4 | 18 | 26 | 28 | 30 | 3 | 2.6 | 2.9 | 4.1 | 4.6 | 4.9 | 4.7 | 0.5 | 0.5 | 0.6 | 1.9 | 2 | 1.9 | 2 | 30 | 30 | 2 | 2 | 4.7 | 4.7 | 5
Y287 | 11 | Q318 | 12 | Snowbrush | ND | Sterile | NA | 0 | 0 | 0 | 2 | 2 | 6 | 4 | 2 | 1.4 | 1.2 | 1.4 | 1.4 | 1.4 | 1.5 | 1.5 | 0 | 0 | 0 | 0.4 | 0.4 | 0.4 | 0.4 | 2 | 2 | 0.4 | 0.4 | 1.5 | 1.5 | NA
Y126 | 5 | Q319 | 12 | Snowbrush | ND | 1Burn_W4 | 1 | 2 | 3 | 4 | 5 | 5 | 6 | 12 | 24 | 3 | 3 | 3.1 | 3.3 | 3.6 | 4 | 4.4 | 0.6 | 0.7 | 1.1 | 1.1 | 1.6 | 2 | 2.2 | 24 | 24 | 2.2 | 2.7 | 4.4 | 4.5 | NA
Y345 | 13 | Q320 | 12 | GrandFir | D | Sterile | NA | 0 | 2 | 2 | 3 | 11 | 20 | 20 | 20 | 3.5 | 3.5 | 3.6 | 4.3 | 4.6 | 4.8 | 4.8 | 0 | 0.4 | 0.4 | 1.6 | 1.6 | 1.7 | 1.7 | 20 | 20 | 1.7 | 1.7 | 4.8 | 4.8 | 2
Y369 | 14 | Q321 | 12 | Snowbrush | ND | 3Burn_W6 | 3 | 0 | 2 | 3 | 4 | 6 | 8 | 9 | 18 | 3.5 | 3.8 | 3.8 | 4.4 | 4.6 | 4.9 | 8 | 0 | 0.9 | 1.3 | 2.1 | 2.4 | 2.4 | 3.4 | 18 | 18 | 3.4 | 3.8 | 8 | 8 | NA
Y274 | 10 | Q322 | 12 | GrandFir | D | 0Burn_W2 | 0 | 4 | 4 | 4 | 4 | 5 | 23 | 22 | 24 | 3.4 | 3.7 | 3.8 | 3.9 | 3.9 | 4.1 | 4.1 | 0.6 | 0.8 | 0.8 | 1.8 | 1.7 | 1.7 | 1.7 | 24 | 40 | 1.7 | 1.7 | 4.1 | 4.4 | 2
Y300 | 11 | Q323 | 12 | Snowbrush | D | Sterile | NA | 4 | 0 | 0 | 2 | 4 | 5 | 5 | 12 | 1.1 | 1.3 | 1.7 | 2.2 | 2.2 | 1.9 | 2.5 | 0 | 0 | 0 | 0.7 | 1.2 | 0.9 | 2.3 | 12 | 11 | 2.3 | 2.3 | 2.5 | 2.8 | NA
Y255 | 10 | Q324 | 12 | Snowbrush | ND | 1Burn_W3 | 1 | 0 | 0 | 2 | 2 | 3 | 3 | 3 | NA | 1.5 | 1.5 | 1.7 | 1.5 | 1.7 | 1.8 | NA | 0 | 0 | 0.2 | 0.6 | 0.8 | 0.6 | NA | NA | NA | NA | NA | NA | NA | NA
Y391 | 14 | Q325 | 12 | GrandFir | ND | Sterile | NA | 0 | 0 | 0 | 0 | 11 | 19 | 18 | 18 | 5 | 5.5 | 5.6 | 5.6 | 5.6 | 6 | 6.1 | 0 | 0 | 0 | 1.2 | 1.2 | 1.2 | 1.2 | 18 | 20 | 1.2 | 1.2 | 6.1 | 6.1
Y062 | 3 | Q326 | 12 | Snowbrush | D | 1Burn_W3 | 1 | 2 | 4 | 4 | 3 | 5 | 4 | 3 | 3 | 3 | 3 | 3 | 2.9 | 3.1 | 3.1 | 3.3 | 0.5 | 0.8 | 0.8 | 0.6 | 1 | 0.8 | 0.8 | 3 | 3 | 0.8 | 0.6 | 3.3 | 3.3 | NA
Y077 | 3 | Q327 | 12 | Snowbrush | D | 3Burn_W6 | 3 | 2 | 3 | 4 | 4 | 6 | 7 | 8 | 18 | 3.8 | 4.1 | 4.5 | 4 | 4.7 | 4.5 | 5.3 | 0.5 | 1.4 | 1 | 2 | 2.2 | 2.3 | 3.2 | 18 | 16 | 3.2 | 2.9 | 5.3 | 6.5 | NA
Y272 | 10 | Q328 | 12 | GrandFir | D | 0Burn_W1 | 0 | 0 | 4 | 5 | 5 | 5 | 5 | 6 | 5 | 4.7 | 5 | 4.7 | 4.2 | 4.4 | 4.5 | 4.5 | 0 | 0.5 | 0.4 | 0.6 | 0.6 | 0.6 | 0.6 | 5 | 5 | 0.6 | 0.6 | 4.5 | 5 | 1
Y107 | 4 | Q329 | 12 | GrandFir | D | 1Burn_W4 | 1 | 0 | 4 | 4 | 4 | 12 | 15 | 16 | 16 | 3.9 | 3.5 | 3.6 | 3.1 | 3.7 | 3.9 | 3.9 | 0 | 0.5 | 0.7 | 0.5 | 0.6 | 0.6 | 0.6 | 16 | 16 | 0.6 | 0.6 | 3.9 | 4 | 4
Y082 | 3 | Q330 | 12 | Snowbrush | ND | 0Burn_W2 | 0 | 1 | 2 | 3 | 5 | 11 | 15 | 17 | 18 | 3.4 | 3.5 | 3.4 | 4.6 | 5.1 | 5.3 | 5.2 | 0.6 | 1 | 1 | 2.5 | 2.7 | 2.6 | 2.8 | 18 | 18 | 2.8 | 2.8 | 5.2 | 5.2 | NA
Y354 | 13 | Q331 | 12 | GrandFir | D | 3Burn_W6 | 3 | 0 | 0 | 0 | 0 | 16 | 21 | 21 | 47 | 4 | 4.2 | 5.1 | 5.4 | 5.8 | 6 | 6 | 0 | 0 | 0 | 1.5 | 1.6 | 1.5 | 1.9 | 47 | 47 | 1.9 | 1.9 | 6 | 6.1 | 3
Y092 | 4 | Q332 | 12 | GrandFir | ND | 1Burn_W3 | 1 | 0 | 0 | 0 | 0 | 0 | 0 | 0 | 0 | 3.8 | 3.8 | 4 | 3.7 | 3.7 | 3.7 | 3.7 | 0 | 0 | 0 | 0 | 0 | 0 | 0 | 0 | 0 | 0 | 0 | 3.7 | 3.7 | 0
Y198 | 8 | Q333 | 12 | Snowbrush | D | 0Burn_W2 | 0 | 0 | 2 | 4 | 4 | 5 | 11 | 11 | 12 | 3.9 | 3.5 | 4 | 4.5 | 4.5 | 5 | 5.5 | 0 | 1.1 | 1.1 | 1.9 | 2.1 | 2.1 | 2.3 | 12 | 8 | 2.3 | 2 | 5.5 | 5.5 | NA
Y021 | 1 | Q334 | 12 | Snowbrush | ND | 3Burn_W5 | 3 | 0 | 2 | 4 | 7 | 7 | 7 | 12 | 15 | 4.1 | 4.2 | 4.1 | 3.8 | 4.7 | 4.5 | 4.5 | 0 | 0.5 | 0.4 | 0.8 | 1.4 | 1.5 | 1.8 | 15 | 15 | 1.8 | 1.8 | 4.5 | 4.5 | NA
Y237 | 9 | Q335 | 12 | GrandFir | ND | 0Burn_W1 | 0 | 1 | 2 | 2 | 2 | 5 | 7 | 8 | 6 | 2.8 | 2.5 | 2.5 | 2.3 | 2.3 | 2.5 | 2.5 | 0.3 | 0.2 | 0.2 | 0.3 | 0.3 | 0.3 | 0.3 | 6 | 6 | 0.3 | 0.3 | 2.5 | 2.5 | 1
Y086 | 4 | Q336 | 12 | GrandFir | D | 3Burn_W5 | 3 | 5 | 5 | 5 | 5 | 14 | 24 | 25 | 41 | 4 | 3.9 | 3.9 | 4.5 | 4.9 | 5 | 5.6 | 2.1 | 2.1 | 2.1 | 2.2 | 2.2 | 2.2 | 2.2 | 41 | 44 | 2.2 | 2.3 | 5.6 | 6 | 7
Y302 | 11 | Q337 | 13 | Snowbrush | D | Sterile | NA | 0 | 0 | 2 | 4 | 4 | 4 | 5 | 12 | 2 | 2 | 2.6 | 2.8 | 3 | 3.8 | 4.9 | 0 | 0 | 0.2 | 0.8 | 0.9 | 1.5 | 2.5 | 12 | 10 | 2.5 | 2.5 | 4.9 | 5 | NA
Y417 | 15 | Q338 | 13 | GrandFir | ND | 3Burn_W5 | 3 | 4 | 4 | 4 | 4 | 4 | 19 | 18 | 19 | 4 | 4 | 3.9 | 3.9 | 4 | 3.9 | 4.1 | 0.5 | 0.8 | 0.8 | 0.7 | 0.7 | 0.7 | 0.7 | 19 | 19 | 0.7 | 0.7 | 4.1 | 4.3 | 3
Y309 | 12 | Q339 | 13 | GrandFir | ND | 0Burn_W2 | 0 | 0 | 4 | 5 | 5 | 10 | 14 | 13 | 13 | 4 | 3.9 | 4 | 3.9 | 3.9 | 3.9 | 3.9 | 0 | 0.2 | 0.3 | 0.4 | 0.4 | 0.4 | 0.5 | 13 | 18 | 0.5 | 0.7 | 3.9 | 3.9 | 2
Y192 | 7 | Q340 | 13 | GrandFir | ND | 0Burn_W1 | 0 | 0 | 0 | 0 | 0 | 0 | 0 | 5 | 11 | 3.5 | 3.7 | 3.6 | 3 | 4 | 4.2 | 4.3 | 0 | 0 | 0 | 0 | 1.1 | 1.7 | 1.8 | 11 | 12 | 1.8 | 1.8 | 4.3 | 4.3 | 3
Y396 | 15 | Q341 | 13 | GrandFir | D | 3Burn_W5 | 3 | 0 | 0 | 0 | 0 | 13 | 18 | 18 | 19 | 3.6 | 3.8 | 4 | 4.4 | 4.5 | 4.4 | 4.4 | 0 | 0 | 0 | 1.2 | 1.2 | 1.2 | 1.1 | 19 | 23 | 1.1 | 1.1 | 4.4 | 4.5 | 4
Y420 | 15 | Q342 | 13 | GrandFir | D | Sterile | NA | 0 | 0 | 0 | 0 | 7 | 9 | 9 | 9 | 3 | 2.6 | 2.3 | 2.3 | 2.4 | 2.4 | 2.4 | 0 | 0 | 0 | 0.3 | 0.3 | 0.3 | 0.3 | 9 | 9 | 0.3 | 0.3 | 2.4 | 2.4 | 2
Y356 | 13 | Q343 | 13 | Snowbrush | D | 1Burn_W4 | 1 | 0 | 0 | 2 | 3 | 3 | 7 | 14 | 13 | 2.6 | 2.7 | 3 | 3.6 | 4 | 3.8 | 4.1 | 0 | 0 | 0.6 | 0.9 | 2.2 | 2 | 2 | 13 | 13 | 2 | 2.2 | 4.1 | 4.2 | NA
Y212 | 8 | Q344 | 13 | Snowbrush | D | 1Burn_W3 | 1 | 2 | 2 | 2 | 3 | 3 | 3 | 3 | 6 | 3.5 | 3.5 | 3.4 | 3.6 | 3.7 | 4 | 4.1 | 0.5 | 1.3 | 1.1 | 1 | 1.1 | 1 | 1.8 | 6 | 8 | 1.8 | 2 | 4.1 | 4.5 | NA
Y234 | 9 | Q345 | 13 | GrandFir | D | 1Burn_W3 | 1 | 0 | 6 | 6 | 6 | 6 | 6 | 6 | 6 | 5.7 | 5.1 | 5.4 | 5.5 | 5.6 | 5.5 | 5.5 | 0 | 0.5 | 0.5 | 0.5 | 0.6 | 0.5 | 0.5 | 6 | 6 | 0.5 | 0.5 | 5.5 | 5.5 | 1
Y405 | 15 | Q346 | 13 | Snowbrush | D | 3Burn_W5 | 3 | 0 | 0 | 0 | 4 | 13 | 12 | 12 | 12 | 1 | 2.7 | 3.2 | 4.3 | 4.3 | 4.4 | 4.5 | 0 | 0 | 0 | 2.3 | 2.4 | 2.5 | 2.5 | 12 | 10 | 2.5 | 2.6 | 4.5 | 5.2 | NA
Y410 | 15 | Q347 | 13 | GrandFir | D | 0Burn_W2 | 0 | 0 | 0 | 0 | 0 | 10 | 22 | 20 | 20 | 3.6 | 3.2 | 3.5 | 4.3 | 4.3 | 4.3 | 4.3 | 0 | 0 | 0 | 1.3 | 1.3 | 1.3 | 1.3 | 20 | 27 | 1.3 | 1.3 | 4.3 | 4.3 | 2
Y159 | 6 | Q348 | 13 | GrandFir | ND | 1Burn_W4 | 1 | 0 | 0 | 0 | 0 | 0 | 2 | 28 | 28 | 5.4 | 5.4 | 5 | 4.5 | 5.7 | 5.8 | 5.8 | 0 | 0 | 0 | 0.2 | 1.4 | 1.4 | 1.4 | 28 | 23 | 1.4 | 1.5 | 5.8 | 5.8 | 4
Y085 | 4 | Q349 | 13 | Snowbrush | ND | 0Burn_W2 | 0 | 0 | 3 | 3 | 4 | 6 | 12 | 14 | 17 | 4.5 | 4 | 4.1 | 4.9 | 6 | 6.4 | 6.4 | 0 | 1 | 0.9 | 2.6 | 2.8 | 2.6 | 3 | 17 | 17 | 3 | 3 | 6.4 | 6.4 | NA
Y129 | 5 | Q350 | 13 | GrandFir | D | 3Burn_W6 | 3 | 0 | 2 | 3 | 3 | 14 | 18 | 20 | 20 | 4 | 3.9 | 3.9 | 4.9 | 5 | 4.9 | 4.9 | 0 | 0.2 | 0.2 | 1.4 | 1.5 | 1.5 | 1.5 | 20 | 16 | 1.5 | 1.5 | 4.9 | 5.1 | 4
Y154 | 6 | Q351 | 13 | Snowbrush | D | 0Burn_W2 | 0 | 0 | 0 | 0 | 2 | 4 | 4 | 4 | 4 | 2 | 1.9 | 2.1 | 2.3 | 2.6 | 3 | 2.8 | 0 | 0 | 0 | 0.6 | 0.8 | 0.7 | 0.7 | 4 | 4 | 0.7 | 0.7 | 2.8 | 2.8 | NA
Y263 | 10 | Q352 | 13 | Snowbrush | ND | 1Burn_W4 | 1 | 0 | 2 | 2 | 2 | 6 | 6 | 9 | 14 | 0.7 | 1 | 1.5 | 1.7 | 2.4 | 2 | 2.5 | 0 | 0.6 | 0.8 | 1.8 | 2.1 | 2 | 2 | 14 | 23 | 2 | 3.3 | 2.5 | 4.5 | NA
Y061 | 3 | Q353 | 13 | Snowbrush | ND | 1Burn_W3 | 1 | 0 | 2 | 2 | 2 | 2 | 2 | 2 | 2 | 3.5 | 4 | 4 | 3.6 | 3.9 | 4 | 4 | 0 | 0.5 | 0.8 | 0.7 | 1 | 0.8 | 0.8 | 2 | 1 | 0.8 | 0.8 | 4 | 4 | NA
Y069 | 3 | Q354 | 13 | GrandFir | ND | Sterile | NA | 0 | 0 | 0 | 0 | 10 | 16 | 17 | 27 | 2.5 | 2.6 | 3.1 | 4.1 | 4.5 | 4.5 | 4.5 | 0 | 0 | 0 | 1.5 | 1.5 | 1.5 | 1.6 | 27 | 16 | 1.6 | 1.6 | 4.5 | 4.5 | 3
Y009 | 1 | Q355 | 13 | Snowbrush | ND | 3Burn_W6 | 3 | 0 | 0 | 3 | 3 | 3 | 3 | 3 | 2 | 4.3 | 4.6 | 4.5 | 4.4 | 4.5 | 4.9 | 4.9 | 0 | 0 | 0.4 | 0.6 | 0.6 | 0.7 | 0.6 | 2 | 2 | 0.6 | 0.6 | 4.9 | 5 | NA
Y164 | 6 | Q356 | 13 | Snowbrush | D | 3Burn_W6 | 3 | 0 | 2 | 3 | 3 | 5 | 7 | 7 | 18 | 1.5 | 1.5 | 2 | 2 | 2.1 | 2.3 | 2.9 | 0 | 0.3 | 0.6 | 1.1 | 1.5 | 1.5 | 1.5 | 18 | NA | 1.5 | NA | 2.9 | NA | NA
Y310 | 12 | Q357 | 13 | GrandFir | ND | 1Burn_W3 | 1 | 0 | 0 | 0 | 0 | 0 | 0 | 0 | 0 | 3.4 | 3 | 3.1 | 3.4 | 3.4 | 3.5 | 3.5 | 0 | 0 | 0 | 0 | 0 | 0 | 0 | 0 | 0 | 0 | 0 | 3.5 | 3.5 | 1
Y280 | 10 | Q358 | 13 | GrandFir | ND | 3Burn_W6 | 3 | 3 | 5 | 5 | 5 | 16 | 16 | 17 | 17 | 4.5 | 4.4 | 4.1 | 4.4 | 4.7 | 4.7 | 4.9 | 0.9 | 0.6 | 0.5 | 0.9 | 0.9 | 0.9 | 0.9 | 17 | 31 | 0.9 | 2.5 | 4.9 | 6 | 3
Y332 | 12 | Q359 | 13 | Snowbrush | ND | Sterile | NA | 2 | 3 | 3 | 4 | 4 | 4 | 4 | 10 | 2.7 | 2.6 | 2.4 | 2.3 | 2.5 | 2.7 | 3.5 | 0.5 | 0.6 | 0.7 | 0.7 | 0.8 | 0.9 | 1.9 | 10 | 10 | 1.9 | 2 | 3.5 | 3.5 | NA
Y249 | 9 | Q360 | 13 | Snowbrush | D | 0Burn_W1 | 0 | 0 | 1 | 2 | 3 | 4 | 4 | 3 | 8 | 2.7 | 2.8 | 2.8 | 2.9 | 2.9 | 3 | 3.5 | 0 | 0.9 | 0.9 | 0.9 | 1 | 1 | 1.4 | 8 | 8 | 1.4 | 1.5 | 3.5 | 3.7 | NA
Y220 | 8 | Q361 | 13 | Snowbrush | ND | 0Burn_W1 | 0 | 2 | 4 | 4 | 5 | 5 | 5 | 5 | 4 | 3.8 | 4 | 4.1 | 4 | 4.4 | 4 | 4 | 0.5 | 0.9 | 0.8 | 0.7 | 0.8 | 0.9 | 1 | 4 | 4 | 1 | 1 | 4 | 4 | NA
Y123 | 5 | Q362 | 13 | GrandFir | D | 0Burn_W1 | 0 | 0 | 2 | 2 | 2 | 2 | 2 | 2 | 2 | 4.6 | 4.4 | 4.3 | 4.4 | 4.7 | 4.7 | 4.7 | 0 | 0.3 | 0.3 | 0.4 | 0.3 | 0.3 | 0.3 | 2 | 11 | 0.3 | 0.3 | 4.7 | 5 | 1
Y115 | 5 | Q363 | 13 | GrandFir | D | 1Burn_W4 | 1 | 0 | 0 | 0 | 0 | 0 | 0 | 0 | 0 | 2.9 | 2.9 | 2.9 | 2.5 | 2.7 | 2.8 | 2.8 | 0 | 0 | 0 | 0 | 0 | 0 | 0 | 0 | 0 | 0 | 0 | 2.8 | 2.8 | 1
Y083 | 3 | Q364 | 13 | Snowbrush | ND | 3Burn_W5 | 3 | 0 | 3 | 3 | 4 | 6 | 6 | 8 | 14 | 3.4 | 3.3 | 3.3 | 3.7 | 3.7 | 3.7 | 4 | 0 | 0.7 | 0.8 | 0.8 | 1 | 1 | 2.1 | 14 | 14 | 2.1 | 2.8 | 4 | 5 | NA

## Harvest&ECM_Data
UniqueID_2 | Block_2 | SeedSpecies | DroughtTrt | SoilInoculum | Shoot_WM | Shoot_DM | Root_WM | CryoMass | CryoMass_2 | Root_WM_after | Root_DM | PercentDif | SubsampleWM_Sum | CryoMass_DM | FinalRoot_DM | Nodule | NoduleNum | FungiMass | ECMPresence | HarvestDate | Notes
Q001 | 1 | GrandFir | D | 1Burn_W4 | 0.5681 | 0.5209 | 3.5347 | 0.2814 | 0 | 3.0306 | 0.8502 | 0.71946 | 0.2814 | 0.078944 | 0.92914 |  | NA |  | No | 2022-11-10
Q002 | 1 | Snowbrush | D | 1Burn_W3 | 0.2367 | 0.227 | 1.2491 | 0.2532 | 0 | 0.6824 | 0.2052 | 0.6993 | 0.4971 | 0.14948 | 0.35468 | N | 0 | 0.2439 | NA | 2022-11-10
Q003 | 1 | Snowbrush | D | Sterile | 0.5485 | 0.5242 | 2.1984 | 0.2533 | 0.2558 | 1.5206 | 0.6769 | 0.55485 | 0.5091 | 0.22663 | 0.90353 | N | 0 |  | NA | 2022-10-18
Q004 | 1 | GrandFir | ND | 0Burn_W2 | 0.5521 | 0.2119 | 1.741 | 0.2863 | 0 | 1.3839 | 0.2815 | 0.79659 | 0.2863 | 0.058236 | 0.33974 |  | NA |  | Yes | 2022-11-10
Q005 | 1 | GrandFir | ND | 3Burn_W6 | 0.7042 | 0.2816 | 2.2929 | 0.2688 | 0 | 1.937 | 0.4109 | 0.78787 | 0.2688 | 0.057021 | 0.46792 |  | NA |  | Potentially | 2022-11-10
Q006 | 1 | GrandFir | D | Sterile | 0.409 | 0.1826 | 0.6727 | 0.2297 | 0 | 0.3489 | 0.1137 | 0.67412 | 0.2297 | 0.074855 | 0.18855 |  | NA |  | No | 2022-11-10
Q007 | 1 | Snowbrush | ND | 1Burn_W4 | 1.7659 | 0.9163 | 6.6971 | 0.2712 | 0 | 5.8855 | 1.7296 | 0.70613 | 0.5382 | 0.15816 | 1.8878 | Y | 1 | 0.267 | NA | 2022-11-10
Q008 | 1 | Snowbrush | ND | 0Burn_W2 | 0.9162 | 0.5086 | 2.4357 | 0.2695 | 0 | 1.5725 | 0.5897 | 0.62499 | 0.5275 | 0.19782 | 0.78752 | N | 0 | 0.258 | NA | 2022-11-10
Q009 | 1 | GrandFir | ND | 1Burn_W3 | 0.166 | 0.0729 | 0.5507 | 0 | 0 | 0.5507 | 0.1133 | 0.79426 | 0 | 0 | 0.1133 |  | NA |  | No | 2022-11-10
Q010 | 1 | GrandFir | D | 3Burn_W6 | 1.3863 | 0.556 | 1.7523 | 0.2606 | 0 | 1.3797 | 0.488 | 0.6463 | 0.2606 | 0.092174 | 0.58017 |  | NA |  | Potentially | 2022-11-10
Q011 | 1 | GrandFir | ND | 3Burn_W5 | 0.6427 | 0.2878 | 2.7419 | 0.2446 | 0 | 2.3929 | 0.5735 | 0.76033 | 0.2446 | 0.058623 | 0.63212 |  | NA |  | No | 2022-11-10
Q012 | 1 | Snowbrush | D | 0Burn_W2 | 0.9687 | 0.5126 | 2.9106 | 0.2543 | 0 | 2.2912 | 0.6845 | 0.70125 | 0.4761 | 0.14224 | 0.82674 | N | 0 | 0.2218 | NA | 2022-11-10
Q013 | 1 | GrandFir | ND | 1Burn_W4 | 1.7019 | 0.6941 | 4.8929 | 0.2527 | 0 | 4.5315 | 0.9997 | 0.77939 | 0.2527 | 0.055748 | 1.0554 |  | NA |  | No | 2022-11-10
Q014 | 1 | Snowbrush | ND | 3Burn_W5 | 1.4697 | 0.8006 | 4.7674 | 0.2684 | 0 | 3.8728 | 1.3419 | 0.65351 | 0.5471 | 0.18957 | 1.5315 | Y | 5 | 0.2787 | NA | 2022-11-10
Q015 | 1 | GrandFir | ND | Sterile | 0.4061 | 0.154 | 0.9647 | 0.2837 | 0 | 0.6027 | 0.1508 | 0.74979 | 0.2837 | 0.070984 | 0.22178 |  | NA |  | No | 2022-11-10
Q016 | 1 | Snowbrush | ND | Sterile | 1.4953 | 0.7286 | 1.9193 | 0.2806 | 0 | 1.1295 | 0.4453 | 0.60575 | 0.5375 | 0.21191 | 0.65721 | N | 0 | 0.2569 | NA | 2022-11-10
Q017 | 1 | Snowbrush | ND | 3Burn_W6 | 1.2779 | 0.6707 | 2.5734 | 0.2446 | 0 | 1.7041 | 0.5215 | 0.69397 | 0.3934 | 0.12039 | 0.64189 | Y | 64 | 0.1488 | NA | 2022-11-10
Q018 | 1 | Snowbrush | D | 3Burn_W6 | 0.5318 | 0.4913 | 2.7155 | 0.2821 | 0 | 1.673 | 0.5547 | 0.66844 | 0.5537 | 0.18358 | 0.73828 | Y | 7 | 0.2716 | NA | 2022-11-10
Q019 | 1 | Snowbrush | D | 3Burn_W5 | 0.5623 | 0.5319 | 3.9747 | 0.2747 | 0 | 3.1801 | 1.3012 | 0.59083 | 0.5586 | 0.22856 | 1.5298 | Y | 9 | 0.2839 | NA | 2022-11-10
Q020 | 1 | Snowbrush | D | 0Burn_W1 | 0.4445 | 0.4236 | 1.1295 | 0.2678 | 0 | 0.4923 | 0.2391 | 0.51432 | 0.5244 | 0.25469 | 0.49379 | Y | 2 | 0.2566 | NA | 2022-11-10
Q021 | 1 | Snowbrush | D | 1Burn_W4 | 0.9202 | 0.8439 | 3.94 | 0.2506 | 0.2537 | 3.2356 | 0.9385 | 0.70995 | 0.5043 | 0.14627 | 1.0848 | N | 0 |  | NA | 2022-10-18
Q022 | 1 | Snowbrush | ND | 0Burn_W1 | 1.0979 | 0.5135 | 2.2162 | 0.2502 | 0 | 1.7675 | 0.4997 | 0.71728 | 0.5156 | 0.14577 | 0.64547 | N | 0 | 0.2654 | NA | 2022-11-10
Q023 | 1 | GrandFir | D | 0Burn_W2 | 0.8676 | 0.3709 | 2.2004 | 0.2567 | 0 | 1.8285 | 0.5329 | 0.70856 | 0.2567 | 0.074813 | 0.60771 |  | NA |  | No | 2022-11-10
Q024 | 1 | GrandFir | D | 3Burn_W5 | 0.8323 | 0.4483 | 2.8644 | 0.2492 | 0 | 2.4734 | 0.7531 | 0.69552 | 0.2492 | 0.075876 | 0.82898 |  | NA |  | No | 2022-11-10
Q025 | 1 | GrandFir | D | 0Burn_W1 | 0.5608 | 0.2379 | 1.4144 | 0.2791 | 0 | 0.9603 | 0.3065 | 0.68083 | 0.2791 | 0.089081 | 0.39558 |  | NA |  | Yes | 2022-11-10
Q026 | 1 | GrandFir | D | 1Burn_W3 | 0.3619 | 0.1566 | 1.0291 | 0.264 | 0 | 0.6834 | 0.1524 | 0.777 | 0.264 | 0.058873 | 0.21127 |  | NA |  | No | 2022-11-10
Q027 | 1 | GrandFir | ND | 0Burn_W1 | 0.923 | 0.3529 | 4.3961 | 0.2581 | 0 | 3.8092 | 0.6576 | 0.82737 | 0.2581 | 0.044557 | 0.70216 |  | NA |  | No | 2022-11-10
Q028 | 1 | Snowbrush | ND | 1Burn_W3 | 0.6533 | 0.4076 | 2.7538 | 0.2876 | 0 | 2.0861 | 0.5884 | 0.71794 | 0.5664 | 0.15976 | 0.74816 | N | 0 | 0.2788 | NA | 2022-11-10
Q029 | 2 | GrandFir | D | 3Burn_W5 | 0.6171 | 0.2813 | 1.6097 | 0.2469 | 0 | 1.8237 | 0.488 | 0.73241 | 0.2469 | 0.066067 | 0.55407 |  | NA |  | No | 2022-11-10
Q030 | 2 | Snowbrush | ND | 3Burn_W5 | 1.5052 | 0.7586 | 5.202 | 0.2534 | 0 | 5.0006 | 1.2164 | 0.75675 | 0.6067 | 0.14758 | 1.364 | N | 0 | 0.3533 | NA | 2022-11-10
Q031 | 2 | Snowbrush | D | Sterile | 0.3044 | 0.2893 | 1.3022 | 0.2597 | 0 | 0.6354 | 0.2607 | 0.58971 | 0.5442 | 0.22328 | 0.48398 | N | 0 | 0.2845 | NA | 2022-11-10
Q032 | 2 | Snowbrush | ND | 1Burn_W4 | 1.0129 | 0.5044 | 2.0787 | 0.2556 | 0 | 1.5673 | 0.5337 | 0.65948 | 0.5645 | 0.19222 | 0.72592 | N | 0 | 0.3089 | NA | 2022-11-10
Q033 | 2 | GrandFir | D | 1Burn_W3 | 0.2033 | 0.0917 | 0.329 | 0 | 0 | 0.329 | 0.1593 | 0.51581 | 0 | 0 | 0.1593 |  | NA |  | No | 2022-11-10
Q034 | 2 | Snowbrush | ND | 3Burn_W6 | 3.282 | 1.6511 | 5.3 | 0.2797 | 0 | 4.3085 | 1.4423 | 0.66524 | 0.5645 | 0.18897 | 1.6313 | Y | 2 | 0.2848 | NA | 2022-11-10
Q035 | 2 | GrandFir | ND | 3Burn_W5 | 1.0035 | 0.4082 | 2.9119 | 0.2483 | 0 | 2.6126 | 0.7285 | 0.72116 | 0.2483 | 0.069236 | 0.79774 |  | NA |  | No | 2022-11-10
Q036 | 2 | GrandFir | ND | Sterile | 0.7015 | 0.2729 | 1.0802 | 0.2793 | 0 | 0.8169 | 0.1938 | 0.76276 | 0.2793 | 0.066261 | 0.26006 |  | NA |  | No | 2022-11-10
Q037 | 2 | GrandFir | D | 1Burn_W4 | 0.7235 | 0.2975 | 1.6013 | 0.2595 | 0 | 1.2288 | 0.4105 | 0.66593 | 0.2595 | 0.08669 | 0.49719 |  | NA |  | No | 2022-11-10
Q038 | 2 | Snowbrush | D | 0Burn_W2 | 0.3389 | 0.3255 | 2.3273 | 0.2877 | 0 | 1.5084 | 0.5701 | 0.62205 | 0.5713 | 0.21592 | 0.78602 | Y | 2 | 0.2836 | NA | 2022-11-10
Q039 | 2 | Snowbrush | D | 1Burn_W4 | 0.8409 | 0.777 | 3.215 | 0.25 | 0.257 | 2.4757 | 0.7269 | 0.70639 | 0.507 | 0.14886 | 0.87576 | N | 0 |  | NA | 2022-11-10
Q040 | 2 | Snowbrush | ND | 1Burn_W3 | 1.5866 | 0.7951 | 6.8133 | 0.2719 | 0 | 3.8617 | 1.4615 | 0.62154 | 0.8984 | 0.34001 | 1.8015 | N | 0 | 0.6265 | NA | 2022-11-10
Q041 | 2 | Snowbrush | D | 3Burn_W5 | 0.4407 | 0.4129 | 1.8091 | 0.2642 | 0 | 1.0771 | 0.4962 | 0.53932 | 0.5205 | 0.23978 | 0.73598 | Y | 2 | 0.2563 | NA | 2022-11-10
Q042 | 2 | GrandFir | ND | 0Burn_W1 | 0.847 | 0.3482 | 7.593 | 0.303 | 0 | 7.25 | 0.8493 | 0.88286 | 0.303 | 0.035495 | 0.88479 |  | NA |  | No | 2022-11-10
Q043 | 2 | GrandFir | ND | 1Burn_W3 | 0.3382 | 0.1412 | 0.6016 | 0.2592 | 0 | 0.3133 | 0.0954 | 0.6955 | 0.2592 | 0.078927 | 0.17433 |  | NA |  | No | 2022-11-10
Q044 | 2 | GrandFir | ND | 0Burn_W2 | 0.2594 | 0.1206 | 1.1468 | 0.267 | 0 | 0.8583 | 0.1744 | 0.79681 | 0.267 | 0.054252 | 0.22865 |  | NA |  | No | 2022-11-10
Q045 | 2 | Snowbrush | ND | 0Burn_W1 | 0.7986 | 0.3683 | 2.5174 | 0.2731 | 0 | 1.7465 | 0.5167 | 0.70415 | 0.5337 | 0.15789 | 0.67459 | N | 0 | 0.2606 | NA | 2022-11-10
Q046 | 2 | GrandFir | D | 3Burn_W6 | 0.4399 | 0.1942 | 1.1831 | 0.2516 | 0 | 0.8656 | 0.3576 | 0.58688 | 0.2516 | 0.10394 | 0.46154 |  | NA |  | Yes | 2022-11-10
Q047 | 2 | Snowbrush | ND | 0Burn_W2 | 1.3355 | 0.6409 | 7.8322 | 0.2537 | 0 | 5.7448 | 2.1404 | 0.62742 | 0.5132 | 0.19121 | 2.3316 | Y | 1 | 0.2595 | NA | 2022-11-10
Q048 | 2 | GrandFir | ND | 3Burn_W6 | 0.9949 | 0.3863 | 3.5025 | 0.2608 | 0 | 3.1121 | 0.6436 | 0.79319 | 0.2608 | 0.053935 | 0.69753 |  | NA |  | Yes | 2022-11-10
Q049 | 2 | GrandFir | ND | 1Burn_W4 | 0.8123 | 0.3234 | 2.493 | 0.2512 | 0 | 2.175 | 0.4717 | 0.78313 | 0.2512 | 0.054479 | 0.52618 |  | NA |  | No | 2022-11-10
Q050 | 2 | GrandFir | D | 0Burn_W1 | 0.4671 | 0.2062 | 1.1032 | 0.2521 | 0 | 0.7911 | 0.2882 | 0.6357 | 0.2521 | 0.091841 | 0.38004 |  | NA |  | No | 2022-11-10
Q051 | 2 | Snowbrush | D | 3Burn_W6 | 0.8052 | 0.7686 | 2.5664 | 0.2494 | 0 | 1.8619 | 0.6073 | 0.67383 | 0.5872 | 0.19153 | 0.79883 | N | 0 | 0.3378 | NA | 2022-11-10
Q052 | 2 | GrandFir | D | Sterile | 0.3846 | 0.1581 | 1.0061 | 0.2656 | 0 | 0.7128 | 0.1601 | 0.77539 | 0.2656 | 0.059656 | 0.21976 |  | NA |  | No | 2022-11-10
Q053 | 2 | Snowbrush | D | 0Burn_W1 | 0.3955 | 0.1964 | 1.5844 | 0.2832 | 0 | 0.9218 | 0.3089 | 0.66489 | 0.5429 | 0.18193 | 0.49083 | N | 0 | 0.2597 | NA | 2022-11-10
Q054 | 2 | GrandFir | D | 0Burn_W2 | 0.6765 | 0.2843 | 1.1403 | 0.2537 | 0 | 0.828 | 0.2701 | 0.67379 | 0.2537 | 0.082759 | 0.35286 |  | NA |  | Yes | 2022-11-10
Q055 | 2 | Snowbrush | ND | Sterile | 0.671 | 0.2734 | 2.4889 | 0.2646 | 0 | 1.7937 | 0.5363 | 0.70101 | 0.547 | 0.16355 | 0.69985 | N | 0 | 0.2824 | NA | 2022-11-10
Q056 | 2 | Snowbrush | D | 1Burn_W3 | 0.2698 | 0.1225 | 0.9228 | 0.2488 | 0 | 0.328 | 0.1049 | 0.68018 | 0.5378 | 0.172 | 0.2769 | N | 0 | 0.289 | NA | 2022-11-10
Q057 | 3 | Snowbrush | ND | 1Burn_W4 | 1.0597 | 0.5399 | 4.6665 | 0.2584 | 0.2624 | 3.7833 | 0.8226 | 0.78257 | 0.5208 | 0.11324 | 0.93584 | N | 0 |  |  | 2022-11-11
Q058 | 3 | GrandFir | D | 3Burn_W6 | 0.5291 | 0.2137 | 0.9822 | 0.2599 | 0.2486 | 0.4035 | 0.1494 | 0.62974 | 0.5085 | 0.18828 | 0.33768 |  | NA |  |  | 2022-11-11
Q059 | 3 | GrandFir | ND | 1Burn_W4 | 0.8009 | 0.34 | 3.3533 | 0.2591 | 0.2643 | 2.6351 | 0.6991 | 0.7347 | 0.5234 | 0.13886 | 0.83796 |  | NA |  |  | 2022-11-11
Q060 | 3 | GrandFir | ND | Sterile | 0.4372 | 0.1755 | 0.6693 | 0.2551 | 0 | 0.364 | 0.0968 | 0.73407 | 0.2551 | 0.06784 | 0.16464 |  | NA |  |  | 2022-11-11
Q061 | 3 | GrandFir | ND | 0Burn_W2 | 0.6305 | 0.2627 | 3.2312 | 0.25 | 0.2524 | 2.3326 | 0.6077 | 0.73948 | 0.5024 | 0.13089 | 0.73859 |  | NA |  |  | 2022-11-11
Q062 | 3 | Snowbrush | ND | 3Burn_W6 | 3.7953 | 1.8504 | 8.3274 | 0.2701 | 0.2506 | 7.359 | 2.1129 | 0.71288 | 0.5207 | 0.1495 | 2.2624 | Y | 198 |  |  | 2022-11-11
Q063 | 3 | GrandFir | ND | 3Burn_W6 | 0.4131 | 0.1622 | 1.9779 | 0.2595 | 0.2404 | 1.3213 | 0.2861 | 0.78347 | 0.4999 | 0.10824 | 0.39434 |  | NA |  |  | 2022-11-11
Q064 | 3 | GrandFir | D | 0Burn_W2 | 0.395 | 0.2704 | 1.6682 | 0.2501 | 0.2567 | 0.9764 | 0.4242 | 0.56555 | 0.5068 | 0.22018 | 0.64438 |  | NA |  |  | 2022-11-11
Q065 | 3 | Snowbrush | ND | Sterile | 1.162 | 0.5346 | 2.4816 | 0.2603 | 0.2628 | 1.7978 | 0.5209 | 0.71026 | 0.5231 | 0.15156 | 0.67246 | N | 0 |  |  | 2022-11-11
Q066 | 3 | GrandFir | ND | 3Burn_W5 | 0.733 | 0.3042 | 3.4787 | 0.256 | 0.2532 | 2.606 | 0.6309 | 0.7579 | 0.5092 | 0.12327 | 0.75417 |  | NA |  |  | 2022-11-11
Q067 | 3 | Snowbrush | ND | 0Burn_W2 | 1.2296 | 0.6167 | 4.9994 | 0.2599 | 0.2511 | 4.4143 | 1.3917 | 0.68473 | 0.511 | 0.1611 | 1.5528 | N | 0 |  |  | 2022-11-11
Q068 | 3 | Snowbrush | D | 3Burn_W6 | 0.434 | 0.404 | 1.6161 | 0.2594 | 0.2502 | 0.9675 | 0.4159 | 0.57013 | 0.5096 | 0.21906 | 0.63496 | Y | 29 |  |  | 2022-11-11
Q069 | 3 | Snowbrush | D | 1Burn_W4 | 0.3209 | 0.304 | 1.7517 | 0.2554 | 0.2496 | 1.1136 | 0.4123 | 0.62974 | 0.505 | 0.18698 | 0.59928 | N | 0 |  |  | 2022-11-11
Q070 | 3 | Snowbrush | ND | 1Burn_W3 | 1.2425 | 0.5647 | 3.7145 | 0.2504 | 0.2587 | 2.9981 | 0.7275 | 0.75735 | 0.5091 | 0.12353 | 0.85103 | N | 0 |  |  | 2022-11-11
Q071 | 3 | GrandFir | ND | 0Burn_W1 | 0.3771 | 0.1564 | 1.9215 | 0.2611 | 0.258 | 1.2966 | 0.3559 | 0.72551 | 0.5191 | 0.14249 | 0.49839 |  | NA |  |  | 2022-11-11
Q072 | 3 | Snowbrush | D | 3Burn_W5 | 0.6667 | 0.6463 | 3.7655 | 0.2512 | 0.2643 | 2.9131 | 1.0183 | 0.65044 | 0.5155 | 0.1802 | 1.1985 | Y | 8 |  |  | 2022-11-11
Q073 | 3 | GrandFir | D | 0Burn_W1 | 0.2756 | 0.115 | 0.7214 | 0.2562 | 0 | 0.4488 | 0.1842 | 0.58957 | 0.2562 | 0.10515 | 0.28935 |  | NA |  |  | 2022-11-11
Q074 | 3 | GrandFir | D | Sterile | 0.2033 | 0.0986 | 0.4854 | 0.2587 | 0 | 0.202 | 0.0787 | 0.6104 | 0.2587 | 0.10079 | 0.17949 |  | NA |  |  | 2022-11-11
Q075 | 3 | GrandFir | D | 1Burn_W4 | 0.87 | 0.3323 | 1.8567 | 0.2537 | 0.2522 | 1.2061 | 0.4698 | 0.61048 | 0.5059 | 0.19706 | 0.66686 |  | NA |  |  | 2022-11-11
Q076 | 3 | GrandFir | D | 3Burn_W5 | 0.3335 | 0.1451 | 0.9836 | 0.2611 | 0.2672 | 0.3812 | 0.1662 | 0.56401 | 0.5283 | 0.23033 | 0.39653 |  | NA |  |  | 2022-11-11
Q077 | 3 | GrandFir | D | 1Burn_W3 | 0.1649 | 0.0706 | 0.3265 | 0.246 | 0 | 0.0854 | 0.037 | 0.56674 | 0.246 | 0.10658 | 0.14358 |  | NA |  |  | 2022-11-11
Q078 | 3 | Snowbrush | ND | 0Burn_W1 | 1.0474 | 0.4599 | 3.1635 | 0.2644 | 0.2654 | 2.261 | 0.5522 | 0.75577 | 0.5298 | 0.12939 | 0.68159 | Y | 1 |  |  | 2022-11-11
Q079 | 3 | Snowbrush | D | Sterile | 0.3171 | 0.2859 | 1.6144 | 0.267 | 0.2558 | 0.9463 | 0.3972 | 0.58026 | 0.5228 | 0.21944 | 0.61664 | N | 0 |  |  | 2022-11-11
Q080 | 3 | Snowbrush | D | 1Burn_W3 | 0.1646 | 0.0846 | 0.3399 | 0.2024 | 0 | 0.1164 | 0.0608 | 0.47766 | 0.2024 | 0.10572 | 0.16652 | N | 0 |  |  | 2022-11-11
Q081 | 3 | Snowbrush | D | 0Burn_W2 | 0.3206 | 0.2902 | 2.5125 | 0.251 | 0.2645 | 1.57 | 0.5479 | 0.65102 | 0.5155 | 0.1799 | 0.7278 | N | 0 |  |  | 2022-11-11
Q082 | 3 | GrandFir | ND | 1Burn_W3 | 0.11 | 0.0481 | 0.3714 | 0.2533 | 0 | 0.104 | 0.0196 | 0.81154 | 0.2533 | 0.047737 | 0.067337 |  | NA |  |  | 2022-11-11
Q083 | 3 | Snowbrush | ND | 3Burn_W5 | 1.4468 | 0.642 | 3.5727 | 0.2494 | 0.258 | 2.8163 | 0.8575 | 0.69552 | 0.5074 | 0.15449 | 1.012 | Y | 46 |  |  | 2022-11-11
Q084 | 3 | Snowbrush | D | 0Burn_W1 | 0.2021 | 0.1962 | 0.9493 | 0.2532 | 0 | 0.6389 | 0.2376 | 0.62811 | 0.2532 | 0.094162 | 0.33176 | Y | 1 |  |  | 2022-11-11
Q085 | 4 | GrandFir | ND | 3Burn_W6 | 0.4725 | 0.1941 | 1.7117 | 0.2748 | 0 | 1.3185 | 0.267 | 0.7975 | 0.2748 | 0.055648 | 0.32265 |  | NA |  | Potentially | 2022-11-09
Q086 | 4 | GrandFir | ND | 1Burn_W3 | 0.1792 | 0.0794 | 0.4092 | 0.25 | 0 | 0.4092 | 0.0813 | 0.80132 | 0.25 | 0.04967 | 0.13097 |  | NA |  | Potentially | 2022-11-09
Q087 | 4 | Snowbrush | D | 0Burn_W2 | 0.5109 | 0.4264 | 2.6542 | 0.2585 | 0 | 1.6997 | 0.5636 | 0.66841 | 0.5334 | 0.17687 | 0.74047 | Y | 1 | 0.2749 | NA | 2022-11-09
Q088 | 4 | Snowbrush | D | 3Burn_W5 | 0.2515 | 0.2412 | 1.6614 | 0.275 | 0 | 1.0589 | 0.4213 | 0.60213 | 0.544 | 0.21644 | 0.63774 | Y | 17 | 0.269 | NA | 2022-11-09
Q089 | 4 | GrandFir | ND | Sterile | 0.6875 | 0.2677 | 1.2079 | 0.2793 | 0 | 0.8684 | 0.1692 | 0.80516 | 0.2793 | 0.054419 | 0.22362 |  | NA |  | No | 2022-11-09
Q090 | 4 | GrandFir | ND | 1Burn_W4 | 0.9479 | 0.3627 | 3.2817 | 0.2621 | 0 | 2.8927 | 0.5642 | 0.80496 | 0.2621 | 0.051121 | 0.61532 |  | NA |  | No | 2022-11-09
Q091 | 4 | GrandFir | D | 0Burn_W2 | 0.2959 | 0.2627 | 1.2034 | 0.245 | 0 | 0.8867 | 0.2849 | 0.6787 | 0.245 | 0.078719 | 0.36362 |  | NA |  | No | 2022-11-09
Q092 | 4 | GrandFir | D | 3Burn_W5 | 0.5806 | 0.4706 | 1.6784 | 0.2632 | 0 | 1.3452 |  | 1 | 0.2632 | 0 | 0 |  | NA |  | No | 2022-11-09
Q093 | 4 | Snowbrush | ND | 1Burn_W3 | 1.7426 | 0.8099 | 3.5536 | 0.2886 | 0 | 2.8267 | 0.7636 | 0.72986 | 0.6276 | 0.16954 | 0.93314 | N | 0 | 0.339 | NA | 2022-11-09
Q094 | 4 | GrandFir | D | 1Burn_W4 | 0.7121 | 0.3445 | 1.5684 | 0.2724 | 0 | 1.1196 | 0.3339 | 0.70177 | 0.2724 | 0.081238 | 0.41514 |  | NA |  | No | 2022-11-09
Q095 | 4 | GrandFir | D | 1Burn_W3 | 0.1763 | 0.0734 | 0.3694 | 0 | 0 | 0.3964 | 0.0997 | 0.74849 | 0 | 0 | 0.0997 |  | NA |  | Yes | 2022-11-09
Q096 | 4 | Snowbrush | ND | 1Burn_W4 | 1.5438 | 0.7515 | 8.8148 | 0.2877 | 0 | 8.0392 | 2.2559 | 0.71939 | 0.5771 | 0.16194 | 2.4178 | Y | 11 | 0.2894 | NA | 2022-11-09
Q097 | 4 | GrandFir | ND | 0Burn_W1 | 0.1828 | 0.0764 | 0.6099 | 0.2312 | 0 | 0.3461 | 0.0767 | 0.77839 | 0.2312 | 0.051237 | 0.12794 |  | NA |  | No | 2022-11-09
Q098 | 4 | Snowbrush | ND | 3Burn_W5 | 1.6045 | 0.7383 | 6.4144 | 0.2517 | 0 | 5.7177 | 1.4697 | 0.74296 | 0.5517 | 0.14181 | 1.6115 | N | 0 | 0.3 | NA | 2022-11-09
Q099 | 4 | GrandFir | ND | 3Burn_W5 | 0.6277 | 0.2779 | 2.2961 | 0.2691 | 0 | 1.9315 | 0.3804 | 0.80305 | 0.2691 | 0.052998 | 0.4334 |  | NA |  | No | 2022-11-09
Q100 | 4 | Snowbrush | ND | 0Burn_W2 | 1.0124 | 0.4872 | 3.2401 | 0.2589 | 0 | 2.5952 | 0.6518 | 0.74884 | 0.5129 | 0.12882 | 0.78062 | N | 0 | 0.254 | NA | 2022-11-09
Q101 | 4 | Snowbrush | ND | 3Burn_W6 | 0.5488 | 0.2682 | 1.9374 | 0.3163 | 0 | 1.2438 | 0.1582 | 0.87281 | 0.6204 | 0.078909 | 0.23711 | Y | 21 | 0.3041 | NA | 2022-11-09
Q102 | 4 | Snowbrush | D | 0Burn_W1 | 0.2805 | 0.2713 | 1.2261 | 0.2446 | 0 | 0.5215 | 0.1898 | 0.63605 | 0.491 | 0.1787 | 0.3685 | N | 0 | 0.2464 | NA | 2022-11-09
Q103 | 4 | Snowbrush | D | 3Burn_W6 | 0.7751 | 0.5939 | 1.0727 | 0.2582 | 0.2555 | 0.4182 | 0.206 | 0.50741 | 0.5137 | 0.25304 | 0.45904 |  | Unknown |  | NA | 2022-10-18
Q104 | 4 | Snowbrush | D | 1Burn_W4 | 0.5181 | 0.5317 | 3.3391 | 0.2678 | 0 | 2.5188 | 0.7539 | 0.70069 | 0.5739 | 0.17177 | 0.92567 | N | 0 | 0.3061 | NA | 2022-11-09
Q105 | 4 | GrandFir | ND | 0Burn_W2 | 0.4051 | 0.162 | 1.8572 | 0.2645 | 0 | 1.53 | 0.2944 | 0.80758 | 0.2645 | 0.050895 | 0.34529 |  | NA |  | No | 2022-11-09
Q106 | 4 | Snowbrush | D | Sterile | 0.405 | 0.3811 | 1.6273 | 0.2581 | 0.2595 | 0.9027 | 0.4089 | 0.54703 | 0.5176 | 0.23446 | 0.64336 | N | 0 | 0 | NA | 2022-10-18
Q107 | 4 | Snowbrush | D | 1Burn_W3 | 0.0837 | 0.0459 | 0.2007 | 0 | 0 | 0.0461 | 0.0278 | 0.39696 | 0.1419 | 0.085571 | 0.11337 | N | 0 | 0.1419 | NA | 2022-11-09
Q108 | 4 | GrandFir | D | 3Burn_W6 | 0.6855 | 0.2863 | 1.2688 | 0.2578 | 0 | 0.9172 | 0.3022 | 0.67052 | 0.2578 | 0.08494 | 0.38714 |  | NA |  | No | 2022-11-09
Q109 | 4 | Snowbrush | ND | 0Burn_W1 | 1.3648 | 0.6566 | 1.8408 | 0.2667 | 0 | 1.2089 | 0.4189 | 0.65349 | 0.5116 | 0.17728 | 0.59618 | Y | 2 | 0.2449 | NA | 2022-11-09
Q110 | 4 | GrandFir | D | Sterile | 0.1945 | 0.101 | 0.3329 | 0.2474 | 0 | 0.0359 | 0.021 | 0.41504 | 0.2474 | 0.14472 | 0.16572 |  | NA |  | No | 2022-10-18
Q111 | 4 | GrandFir | D | 0Burn_W1 | 0.32 | 0.1419 | 0.7129 | 0.2714 | 0 | 0.3882 | 0.131 | 0.66255 | 0.2714 | 0.091585 | 0.22259 |  | NA |  | Yes | 2022-11-09
Q112 | 4 | Snowbrush | ND | Sterile | 1.8034 | 0.9132 | 5.0953 | 0.2585 | 0 | 4.4233 | 1.2294 | 0.72206 | 0.5374 | 0.14936 | 1.3788 | N | 0 | 0.2789 | NA | 2022-11-09
Q113 | 5 | GrandFir | ND | 3Burn_W6 | 0.6624 | 0.2603 | 1.5229 | 0.2504 | 0 | 1.1287 | 0.3823 | 0.66129 | 0.2504 | 0.084813 | 0.46711 |  | NA |  | No | 2022-11-08
Q114 | 5 | GrandFir | ND | 1Burn_W3 | 0.215 | 0.093 | 0.5315 | 0.2602 | 0 | 0.2515 | 0.0703 | 0.72048 | 0.2602 | 0.072732 | 0.14303 |  | NA |  | No | 2022-11-08
Q115 | 5 | GrandFir | ND | 0Burn_W1 | 0.136 | 0.0634 | 0.3644 | 0.25 | 0 | 0.3644 | 0.1185 | 0.67481 | 0.25 | 0.081298 | 0.1998 |  | NA |  | Yes | 2022-11-08
Q116 | 5 | GrandFir | D | 0Burn_W2 | 0.6464 | 0.2834 | 1.4667 | 0.224 | 0 | 1.0522 | 0.4581 | 0.56463 | 0.224 | 0.097524 | 0.55562 |  | NA |  | Potentially | 2022-11-08
Q117 | 5 | Snowbrush | ND | 3Burn_W5 | 2.3271 | 1.2715 | 5.0729 | 0.2671 | 0 | 4.4046 | 1.6332 | 0.62921 | 0.6683 | 0.2478 | 1.881 | Y | 14 | 0.4012 | NA | 2022-10-18 | forgot to measure root wm, but can just add up other columns
Q118 | 5 | GrandFir | D | 0Burn_W1 | 0.432 | 0.1791 | 0.8689 | 0.2519 | 0 | 0.5928 | 0.2617 | 0.55854 | 0.2519 | 0.1112 | 0.3729 |  | NA |  | Potentially | 2022-11-08
Q119 | 5 | GrandFir | D | Sterile | 0.298 | 0.1314 | 0.5555 | 0.2278 | 0 | 0.2821 | 0.1263 | 0.55229 | 0.2278 | 0.10199 | 0.22829 |  | NA |  | No | 2022-11-08
Q120 | 5 | Snowbrush | D | 1Burn_W4 | 0.451 | 0.4285 | 1.5922 | 0.2514 | 0 | 0.9381 | 0.474 | 0.49472 | 0.5069 | 0.25612 | 0.73012 | N | 0 | 0.2555 | NA | 2022-11-08
Q121 | 5 | Snowbrush | ND | Sterile | 1.5105 | 0.7289 | 4.79 | 0.2424 | 0 | 4.1122 | 1.0792 | 0.73756 | 0.5193 | 0.13628 | 1.2155 | N | 0 | 0.2769 | NA | 2022-10-18
Q122 | 5 | GrandFir | ND | Sterile | 0.2338 | 0.1081 | 0.1709 | 0 | 0 | 0.1709 | 0.0551 | 0.67759 | 0 | 0 | 0.0551 |  | NA |  | Potentially | 2022-11-08
Q123 | 5 | GrandFir | D | 1Burn_W4 | 0.4547 | 0.2154 | 1.0707 | 0.2655 | 0 | 0.7258 | 0.2609 | 0.64053 | 0.2655 | 0.095438 | 0.35634 |  | NA |  | Yes | 2022-11-08
Q124 | 5 | GrandFir | ND | 0Burn_W2 | 0.5977 | 0.2469 | 1.1458 | 0.255 | 0 | 0.6861 | 0.1396 | 0.79653 | 0.255 | 0.051885 | 0.19148 |  | NA |  | No | 2022-11-08
Q125 | 5 | Snowbrush | ND | 0Burn_W2 | 1.1324 | 0.5358 | 5.911 | 0.2635 | 0 | 4.8016 | 1.3533 | 0.71816 | 0.6379 | 0.17979 | 1.5331 | Y | 9 | 0.3744 | NA | 2022-11-08
Q126 | 5 | Snowbrush | D | Sterile | 0.3849 | 0.1949 | 1.0924 | 0.2579 | 0 | 0.33 | 0.1592 | 0.51758 | 0.529 | 0.2552 | 0.4144 | N | 0 | 0.2711 | NA | 2022-11-08
Q127 | 5 | GrandFir | ND | 1Burn_W4 | 0.9066 | 0.3758 | 3.2345 | 0.2848 | 0 | 2.8278 | 0.6141 | 0.78283 | 0.2848 | 0.061849 | 0.67595 |  | NA |  | No | 2022-11-08 | Additional unknown plant
Q128 | 5 | Snowbrush | D | 1Burn_W3 | 0.0678 | 0.0378 | 0.0849 | 0 | 0 | 0.0431 | 0.0278 | 0.35499 | 0.0321 | 0.020705 | 0.048505 | N | 0 | 0.0321 | NA | 2022-11-08
Q129 | 5 | Snowbrush | D | 3Burn_W6 | 0.6736 | 0.4592 | 1.5048 | 0.2514 | 0.2553 | 0.8425 | 0.2476 | 0.70611 | 0.5067 | 0.14891 | 0.39651 |  | Unknown |  | NA | 2022-10-18
Q130 | 5 | GrandFir | ND | 3Burn_W5 | 0.342 | 0.1417 | 0.7915 | 0.26 | 0 | 0.4458 | 0.1404 | 0.68506 | 0.26 | 0.081884 | 0.22228 |  | NA |  | No | 2022-11-08
Q131 | 5 | GrandFir | D | 3Burn_W5 | 0.9439 | 0.3626 | 2.1036 | 0.2571 | 0 | 1.7154 | 0.6327 | 0.63116 | 0.2571 | 0.094828 | 0.72753 |  | NA |  | Potentially | 2022-11-08
Q132 | 5 | Snowbrush | ND | 3Burn_W6 | 2.4183 | 1.1199 | 4.6008 | 0.2789 | 0 | 3.8657 | 1.2621 | 0.67351 | 0.5373 | 0.17542 | 1.4375 | Y | 127 | 0.2584 | NA | 2022-11-08
Q133 | 5 | Snowbrush | ND | 1Burn_W3 | 0.9708 | 0.4677 | 2.5398 | 0.2859 | 0 | 1.7752 | 0.4655 | 0.73778 | 0.5961 | 0.15631 | 0.62181 | N | 0 | 0.3102 | NA | 2022-11-08
Q134 | 5 | Snowbrush | D | 3Burn_W5 | 0.6667 | 0.6134 | 1.8476 | 0.2536 | 0.253 | 1.1329 | 0.4152 | 0.63351 | 0.5066 | 0.18567 | 0.60087 | N | 0 |  | NA | 2022-10-18
Q135 | 5 | Snowbrush | D | 0Burn_W2 | 0.5526 | 0.5111 | 1.8112 | 0.2597 | 0.2588 | 1.0866 | 0.4206 | 0.61292 | 0.5185 | 0.2007 | 0.6213 | N | 0 |  | NA | 2022-10-18
Q136 | 5 | Snowbrush | ND | 1Burn_W4 | 1.004 | 0.5091 | 2.8776 | 0.2817 | 0 | 2.1443 | 0.654 | 0.69501 | 0.5779 | 0.17626 | 0.83026 | N | 0 | 0.2962 | NA | 2022-11-08
Q137 | 5 | GrandFir | D | 1Burn_W3 | 0.1103 | 0.0565 | 0.3215 | 0 | 0 | 0.3215 | 0.0974 | 0.69705 | 0 | 0 | 0.0974 |  | NA |  | No | 2022-10-18
Q138 | 5 | GrandFir | D | 3Burn_W6 | 0.3237 | 0.1421 | 1.046 | 0.2594 | 0 | 0.6212 | 0.1803 | 0.70976 | 0.2594 | 0.075289 | 0.25559 |  | NA |  | Potentially | 2022-11-08
Q139 | 5 | Snowbrush | ND | 0Burn_W1 | 1.7919 | 0.8986 | 6.471 | 0.2624 | 0 | 5.2443 | 1.657 | 0.68404 | 0.548 | 0.17315 | 1.8301 | Y | 4 | 0.2856 | NA | 2022-11-08
Q140 | 5 | Snowbrush | D | 0Burn_W1 | 0.323 | 0.3189 | 2.5237 | 0.2655 | 0 | 1.5225 | 0.4721 | 0.68992 | 0.6186 | 0.19182 | 0.66392 | N | 0 | 0.3531 | NA | 2022-11-08
Q141 | 6 | Snowbrush | D | 0Burn_W2 | 0.5664 | 0.534 | 2.4059 | 0.26 | 0.2622 | 1.8102 | 0.6162 | 0.6596 | 0.5222 | 0.17776 | 0.79396 | Y | 2 |  |  | 2022-11-11
Q142 | 6 | Snowbrush | D | Sterile | 0.1918 | 0.1799 | 0.5472 | 0.2581 | 0 | 0.272 | 0.1062 | 0.60956 | 0.2581 | 0.10077 | 0.20697 | N | 0 |  |  | 2022-11-11
Q143 | 6 | GrandFir | D | 3Burn_W6 | 0.3938 | 0.1613 | 0.7046 | 0.2558 | 0 | 0.415 | 0.1697 | 0.59108 | 0.2558 | 0.1046 | 0.2743 |  | NA |  |  | 2022-11-11
Q144 | 6 | GrandFir | ND | Sterile | 0.1597 | 0.0772 | 0.2935 | 0.26 | 0 | 0.0312 | 0.0178 | 0.42949 | 0.26 | 0.14833 | 0.16613 |  | NA |  |  | 2022-11-11
Q145 | 6 | GrandFir | D | 0Burn_W1 | 0.2631 | 0.1072 | 0.492 | 0.2567 | 0 | 0.2393 | 0.0863 | 0.63936 | 0.2567 | 0.092575 | 0.17888 |  | NA |  |  | 2022-11-11
Q146 | 6 | Snowbrush | D | 3Burn_W5 | 0.2309 | 0.2205 | 1.3301 | 0.2623 | 0.2587 | 0.6768 | 0.273 | 0.59663 | 0.521 | 0.21016 | 0.48316 | Y | 7 |  |  | 2022-11-11
Q147 | 6 | Snowbrush | ND | 1Burn_W4 | 2.3167 | 1.149 | 9.7407 | 0.2604 | 0.2551 | 8.8599 | 3.0686 | 0.65365 | 0.5155 | 0.17854 | 3.2471 | N | 0 |  |  | 2022-11-11
Q148 | 6 | GrandFir | ND | 1Burn_W4 | 0.7896 | 0.324 | 2.446 | 0.2687 | 0.2622 | 1.8714 | 0.6311 | 0.66277 | 0.5309 | 0.17904 | 0.81014 |  | NA |  |  | 2022-11-11
Q149 | 6 | GrandFir | ND | 3Burn_W5 | 0.7442 | 0.2849 | 1.208 | 0.2458 | 0.2618 | 0.5418 | 0.1805 | 0.66685 | 0.5076 | 0.16911 | 0.34961 |  | NA |  |  | 2022-11-11
Q150 | 6 | Snowbrush | ND | 3Burn_W6 | 0.4295 | 0.2161 | 0.8989 | 0.2447 | 0 | 0.5859 | 0.2077 | 0.6455 | 0.2447 | 0.086746 | 0.29445 | Y | 17 |  |  | 2022-11-11
Q151 | 6 | GrandFir | ND | 3Burn_W6 | 0.4529 | 0.1898 | 0.7154 | 0.2592 | 0 | 0.4255 | 0.1424 | 0.66533 | 0.2592 | 0.086745 | 0.22915 |  | NA |  |  | 2022-11-11
Q152 | 6 | GrandFir | D | Sterile | 0.3241 | 0.1317 | 0.5551 | 0.261 | 0 | 0.2665 | 0.0929 | 0.65141 | 0.261 | 0.090983 | 0.18388 |  | NA |  |  | 2022-11-11
Q153 | 6 | Snowbrush | ND | 0Burn_W1 | 0.985 | 0.4904 | 4.3177 | 0.2677 | 0.2643 | 3.6519 | 1.2336 | 0.6622 | 0.532 | 0.17971 | 1.4133 | N | 2 |  |  | 2022-11-11
Q154 | 6 | GrandFir | D | 1Burn_W3 | 0.1193 | 0.0529 | 0.3177 | 0.263 | 0 | 0.0317 | 0.0158 | 0.50158 | 0.263 | 0.13109 | 0.14689 |  | NA |  |  | 2022-11-11
Q155 | 6 | Snowbrush | D | 3Burn_W6 | 0.5066 | 0.4765 | 1.6014 | 0.2625 | 0.25 | 1.0284 | 0.3526 | 0.65714 | 0.5125 | 0.17572 | 0.52832 | Y | 9 |  |  | 2022-11-11
Q156 | 6 | GrandFir | ND | 0Burn_W2 | 0.237 | 0.1 | 0.8583 | 0.279 | 0 | 0.5245 | 0.1467 | 0.72031 | 0.279 | 0.078035 | 0.22473 |  | NA |  |  | 2022-11-11
Q157 | 6 | Snowbrush | ND | 0Burn_W2 | 2.0035 | 0.8851 | 5.2428 | 0.2593 | 0.2635 | 4.4861 | 1.091 | 0.7568 | 0.5228 | 0.12714 | 1.2181 | Y | 6 |  |  | 2022-11-11
Q158 | 6 | Snowbrush | D | 1Burn_W3 | 0.0913 | 0.0511 | 0.0917 | 0.0917 | 0 | 0 | NA | NA | 0.0917 | NA | NA | N | 0 |  |  | 2022-11-11
Q159 | 6 | GrandFir | ND | 0Burn_W1 | 0.2639 | 0.1112 | 1.1979 | 0.2621 | 0.2603 | 0.5472 | 0.1556 | 0.71564 | 0.5224 | 0.14855 | 0.30415 |  | NA |  |  | 2022-11-11
Q160 | 6 | GrandFir | D | 3Burn_W5 | 0.3439 | 0.2694 | 0.778 | 0.2501 | 0 | 0.4847 | 0.1726 | 0.6439 | 0.2501 | 0.08906 | 0.26166 |  | NA |  |  | 2022-11-11
Q161 | 6 | GrandFir | ND | 1Burn_W3 | 0.0927 | 0.0455 | 0.2774 | 0.2491 | 0 | 0.0363 | 0.0134 | 0.63085 | 0.2491 | 0.091954 | 0.10535 |  | NA |  |  | 2022-11-11
Q162 | 6 | Snowbrush | ND | 3Burn_W5 | 2.7904 | 1.1376 | 2.3972 | 0.2571 | 0.2849 | 1.7216 | 0.6675 | 0.61228 | 0.542 | 0.21014 | 0.87764 | Y | 35 |  |  | 2022-11-11
Q163 | 6 | Snowbrush | D | 0Burn_W1 | 0.2005 | 0.1939 | 0.7867 | 0.2665 | 0 | 0.4934 | 0.2033 | 0.58796 | 0.2665 | 0.10981 | 0.31311 | N | 0 |  |  | 2022-11-11
Q164 | 6 | Snowbrush | ND | Sterile | 0.4214 | 0.1752 | 0.6802 | 0.2508 | 0 | 0.3952 | 0.1256 | 0.68219 | 0.2508 | 0.079708 | 0.20531 | N | 0 |  |  | 2022-11-11
Q165 | 6 | Snowbrush | D | 1Burn_W4 | 0.3943 | 0.3673 | 2.0989 | 0.2559 | 0.2578 | 1.517 | 0.572 | 0.62294 | 0.5137 | 0.1937 | 0.7657 | Y | 1 |  |  | 2022-11-11
Q166 | 6 | GrandFir | D | 0Burn_W2 | 0.4847 | 0.206 | 1.6472 | 0.2488 | 0.2748 | 0.9889 | 0.3203 | 0.6761 | 0.5236 | 0.16959 | 0.48989 |  | NA |  |  | 2022-11-11
Q167 | 6 | Snowbrush | ND | 1Burn_W3 | 0.3198 | 0.1447 | 0.6021 | 0.2521 | 0 | 0.3113 | 0.0982 | 0.68455 | 0.2521 | 0.079525 | 0.17773 | N | 0 |  |  | 2022-11-11
Q168 | 6 | GrandFir | D | 1Burn_W4 | 0.3585 | 0.3275 | 2.1133 | 0.2489 | 0.276 | 1.3477 | 0.4987 | 0.62996 | 0.5249 | 0.19423 | 0.69293 |  | NA |  |  | 2022-11-11
Q169 | 7 | Snowbrush | ND | 3Burn_W5 | 1.1106 | 0.5406 | 6.1676 | 0.2605 | 0 | 5.0578 | 1.5581 | 0.69194 | 0.5674 | 0.17479 | 1.7329 | N | 0 | 0.3069 | NA | 2022-11-08
Q170 | 7 | Snowbrush | D | Sterile | 0.0406 | 0.0239 | 0.0879 | 0 | 0 | 0.047 | 0.0226 | 0.51915 | 0.0457 | 0.021975 | 0.044575 | N | 0 | 0.0457 | NA | 2022-11-08
Q171 | 7 | GrandFir | ND | Sterile | 0.2471 | 0.1087 | 0.5733 | 0.2495 | 0 | 0.1679 | 0.0688 | 0.59023 | 0.2495 | 0.10224 | 0.17104 |  | NA |  | No | 2022-11-08
Q172 | 7 | GrandFir | D | 3Burn_W5 | 0.3347 | 0.2663 | 1.4456 | 0.248 | 0 | 1.1129 | 0.4282 | 0.61524 | 0.248 | 0.095421 | 0.52362 |  | NA |  | Potentially | 2022-11-08
Q173 | 7 | Snowbrush | ND | 0Burn_W2 | 0.7593 | 0.3753 | 2.1727 | 0.2625 | 0 | 1.4099 | 0.4712 | 0.66579 | 0.5765 | 0.19267 | 0.66387 | Y | 4 | 0.314 | NA | 2022-11-08
Q174 | 7 | Snowbrush | D | 0Burn_W2 | 0.6514 | 0.5049 | 2.0221 | 0.2558 | 0.2585 | 1.3174 | 0.4707 | 0.64271 | 0.5143 | 0.18376 | 0.65446 |  |  |  | NA | 2022-10-18
Q175 | 7 | GrandFir | ND | 1Burn_W3 | 0.095 | 0.0453 | 0.3756 | 0 | 0 | 0.3756 | 0.0797 | 0.78781 | 0 | 0 | 0.0797 |  | NA |  | No | 2022-11-08
Q176 | 7 | Snowbrush | D | 3Burn_W5 | 0.7807 | 0.7435 | 2.8606 | 0.2791 | 0 | 2.3387 | 0.8128 | 0.65246 | 0.5458 | 0.18969 | 1.0025 | Y | 17 | 0.2667 | NA | 2022-11-08
Q177 | 7 | GrandFir | ND | 3Burn_W5 | 0.8649 | 0.3296 | 2.3522 | 0.2501 | 0 | 2.0056 | 0.3135 | 0.84369 | 0.2501 | 0.039094 | 0.35259 |  | NA |  | No | 2022-11-08
Q178 | 7 | Snowbrush | ND | 1Burn_W4 | 1.0231 | 0.434 | 2.6895 | 0.2577 | 0 | 1.9504 | 0.4657 | 0.76123 | 0.5198 | 0.12411 | 0.58981 | N | 0 | 0.2621 | NA | 2022-11-08
Q179 | 7 | GrandFir | ND | 0Burn_W2 | 0.3758 | 0.1469 | 1.1495 | 0.2501 | 0 | 0.8412 | 0.1721 | 0.79541 | 0.2501 | 0.051168 | 0.22327 |  | NA |  | No | 2022-11-08
Q180 | 7 | GrandFir | D | 3Burn_W6 | 0.2306 | 0.1077 | 0.5299 | 0.2174 | 0 | 0.2568 | 0.0976 | 0.61994 | 0.2174 | 0.082626 | 0.18023 |  | NA |  | Yes | 2022-11-08
Q181 | 7 | Snowbrush | D | 0Burn_W1 | 0.289 | 0.2804 | 1.095 | 0.2689 | 0 | 0.4868 | 0.2213 | 0.5454 | 0.5404 | 0.24567 | 0.46697 | N | 0 | 0.2715 | NA | 2022-11-08
Q182 | 7 | GrandFir | D | 1Burn_W4 | 0.7895 | 0.3373 | 2.3114 | 0.2879 | 0 | 1.913 | 0.5993 | 0.68672 | 0.2879 | 0.090193 | 0.68949 |  | NA |  | Potentially | 2022-11-08
Q183 | 7 | GrandFir | ND | 1Burn_W4 | 0.813 | 0.2991 | 2.6463 | 0.2675 | 0 | 2.2812 | 0.3931 | 0.82768 | 0.2675 | 0.046096 | 0.4392 |  | NA |  | No | 2022-11-08
Q184 | 7 | Snowbrush | D | 3Burn_W6 | 0.4297 | 0.4099 | 1.3723 | 0.2509 | 0 | 0.8212 | 0.3556 | 0.56698 | 0.4829 | 0.20911 | 0.56471 | Y | 19 | 0.232 | NA | 2022-11-08
Q185 | 7 | Snowbrush | ND | 0Burn_W1 | 0.6034 | 0.2571 | 1.5548 | 0.2561 | 0 | 0.8875 | 0.2893 | 0.67403 | 0.5145 | 0.16771 | 0.45701 | N | 0 | 0.2584 | NA | 2022-11-08
Q186 | 7 | GrandFir | D | 0Burn_W2 | 0.341 | 0.148 | 1.1599 | 0.2582 | 0 | 0.7938 | 0.2233 | 0.71869 | 0.2582 | 0.072633 | 0.29593 |  | NA |  | No | 2022-11-08
Q187 | 7 | GrandFir | ND | 0Burn_W1 | 0.1013 | 0.0472 | 0.2855 | 0 | 0 | 0.2855 | 0.0485 | 0.83012 | 0 | 0 | 0.0485 |  | NA |  | No | 2022-11-08
Q188 | 7 | Snowbrush | D | 1Burn_W3 | 0.3951 | 0.1877 | 1.2664 | 0.2578 | 0 | 0.618 | 0.2175 | 0.64806 | 0.5208 | 0.18329 | 0.40079 | N | 0 | 0.263 | NA | 2022-11-08
Q189 | 7 | GrandFir | D | Sterile | 0.4707 | 0.207 | 0.9223 | 0.2564 | 0 | 0.6153 | 0.1667 | 0.72908 | 0.2564 | 0.069465 | 0.23617 |  | NA |  | No | 2022-11-08
Q190 | 7 | GrandFir | ND | 3Burn_W6 | 0.3688 | 0.1473 | 1.2313 | 0.2707 | 0 | 0.8605 | 0.1915 | 0.77745 | 0.2707 | 0.060243 | 0.25174 |  | NA |  | Yes | 2022-11-08
Q191 | 7 | Snowbrush | ND | Sterile | 0.0559 | 0.039 | 0.212 | 0 | 0 | 0.0491 | 0.0292 | 0.4053 | 0.1322 | 0.07862 | 0.10782 | N | 0 | 0.1322 | NA | 2022-11-08
Q192 | 7 | GrandFir | D | 1Burn_W3 | 0.1811 | 0.0761 | 0.1991 | 0.1991 | 0 | 0 | NA | NA | 0.1991 | NA | NA |  | NA |  | Yes | 2022-11-08
Q193 | 7 | Snowbrush | ND | 1Burn_W3 | 0.7469 | 0.3172 | 1.4214 | 0.2607 | 0 | 0.8138 | 0.198 | 0.7567 | 0.5383 | 0.13097 | 0.32897 | N | 0 | 0.2776 | NA | 2022-11-08
Q194 | 7 | Snowbrush | D | 1Burn_W4 | 0.3745 | 0.3684 | 2.4933 | 0.2854 | 0 | 1.7132 | 0.5393 | 0.68521 | 0.5549 | 0.17468 | 0.71398 | N | 0 | 0.2695 | NA | 2022-11-08
Q195 | 7 | GrandFir | D | 0Burn_W1 | 0.183 | 0.075 | 0.5192 | 0.1987 | 0 | 0.3044 |  | 1 | 0.1987 | 0 | 0 |  | NA |  | No | 2022-11-08
Q196 | 7 | Snowbrush | ND | 3Burn_W6 | 0.8857 | 0.4431 | 3.1345 | 0.2602 | 0 | 2.2519 | 0.5242 | 0.76722 | 0.5102 | 0.11876 | 0.64296 | Y | 23 | 0.25 | NA | 2022-11-08
Q197 | 8 | Snowbrush | D | Sterile | 0.0306 | 0.2063 | 0.0591 | 0.0591 | 0 | 0 | NA | NA | 0.0591 | NA | NA | N | 0 |  |  | 2022-11-11
Q198 | 8 | GrandFir | ND | 0Burn_W1 | 0.0988 | 0.2196 | 0.1526 | 0.1526 | 0 | 0 | NA | 0 | 0.1526 | NA | NA |  | NA |  |  | 2022-11-11
Q199 | 8 | GrandFir | D | 0Burn_W1 | 0.3754 | 0.3255 | 0.3843 | 0.2372 | 0 | 0.1578 | 0.2348 | -0.48796 | 0.2372 | 0.35294 | 0.58774 |  | NA |  |  | 2022-11-11
Q200 | 8 | GrandFir | ND | 0Burn_W2 | 0.6046 | 0.4149 | 0.912 | 0.2358 | 0.2066 | 0.4447 | 0.3238 | 0.27187 | 0.4424 | 0.32213 | 0.64593 |  | NA |  |  | 2022-11-11
Q201 | 8 | Snowbrush | ND | 0Burn_W1 | 0.7239 | 0.5148 | 1.2825 | 0.2368 | 0.2974 | 0.6979 | 0.4589 | 0.34246 | 0.5342 | 0.35126 | 0.81016 | N | 0 |  |  | 2022-11-11
Q202 | 8 | GrandFir | D | 1Burn_W3 | 0.1085 | 0.2252 | 0.1627 | 0.1627 | 0 | 0 | NA | NA | 0.1627 | NA | NA |  | NA |  |  | 2022-11-11
Q203 | 8 | Snowbrush | D | 1Burn_W3 | 0.5217 | 0.4234 | 0.96 | 0.2579 | 0.2433 | 0.4472 | 0.3957 | 0.11516 | 0.5012 | 0.44348 | 0.83918 | N | 0 |  |  | 2022-11-11
Q204 | 8 | Snowbrush | D | 0Burn_W2 | 0.4693 | 0.6175 | 3.382 | 0.252 | 0.2716 | 2.4533 | 0.9101 | 0.62903 | 0.5236 | 0.19424 | 1.1043 | Y | 1 |  |  | 2022-11-11
Q205 | 8 | GrandFir | ND | 3Burn_W6 | 0.2782 | 0.2876 | 0.5479 | 0.2236 | 0 | 0.3114 | 0.2865 | 0.079961 | 0.2236 | 0.20572 | 0.49222 |  | NA |  |  | 2022-11-11
Q206 | 8 | Snowbrush | ND | Sterile | 1.0993 | 0.7199 | 2.6209 | 0.2586 | 0.274 | 1.9646 | 0.8033 | 0.59111 | 0.5326 | 0.21777 | 1.0211 | N | 0 |  |  | 2022-11-11
Q207 | 8 | Snowbrush | D | 3Burn_W6 | 0.3079 | 0.331 | 0.8079 | 0.27 | 0.1524 | 0.3875 | 0.3244 | 0.16284 | 0.4224 | 0.35362 | 0.67802 | Y | 11 |  |  | 2022-11-11
Q208 | 8 | Snowbrush | ND | 3Burn_W5 | 1.0347 | 0.6729 | 3.4215 | 0.2569 | 0.2254 | 2.8564 | 1.2016 | 0.57933 | 0.4823 | 0.20289 | 1.4045 | N | 0 |  |  | 2022-11-11
Q209 | 8 | Snowbrush | ND | 1Burn_W4 | 0.8183 | 0.5629 | 2.2554 | 0.2808 | 0.2418 | 1.7242 | 0.765 | 0.55632 | 0.5226 | 0.23187 | 0.99687 | N | 0 |  |  | 2022-11-11
Q210 | 8 | Snowbrush | D | 0Burn_W1 | 0.4276 | 0.4122 | 1.1161 | 0.2347 | 0.2361 | 0.5498 | 0.2667 | 0.51491 | 0.4708 | 0.22838 | 0.49508 | Y | 1 |  |  | 2022-11-11
Q211 | 8 | Snowbrush | ND | 1Burn_W3 | 0.6124 | 0.2938 | 1.3009 | 0.2534 | 0.2359 | 0.763 | 0.3471 | 0.54509 | 0.4893 | 0.22259 | 0.56969 | N | 0 |  |  | 2022-11-11
Q212 | 8 | GrandFir | D | 3Burn_W6 | 0.3859 | 0.1664 | 0.5966 | 0.2533 | 0 | 0.3257 | 0.1439 | 0.55818 | 0.2533 | 0.11191 | 0.25581 |  | NA |  |  | 2022-11-11
Q213 | 8 | GrandFir | ND | 3Burn_W5 | 0.1737 | 0.0811 | 0.4273 | 0.2234 | 0 | 0.1652 | 0.0803 | 0.51392 | 0.2234 | 0.10859 | 0.18889 |  | NA |  |  | 2022-11-11
Q214 | 8 | Snowbrush | D | 1Burn_W4 | 0.4154 | 0.3838 | 3.1615 | 0.2507 | 0.2385 | 2.5049 | 0.6235 | 0.75109 | 0.4892 | 0.12177 | 0.74527 | N | 0 |  |  | 2022-11-11
Q215 | 8 | GrandFir | D | 0Burn_W2 | 0.6781 | 0.2693 | 0.7854 | 0.2327 | 0.2431 | 0.3921 | 0.1702 | 0.56593 | 0.4758 | 0.20653 | 0.37673 |  | NA |  |  | 2022-11-11
Q216 | 8 | Snowbrush | ND | 0Burn_W2 | 1.4458 | 0.7712 | 5.8771 | 0.2955 | 0.2897 | 4.9843 | 1.7639 | 0.64611 | 0.5852 | 0.2071 | 1.971 | Y | 7 |  |  | 2022-11-11
Q217 | 8 | GrandFir | D | 1Burn_W4 | 0.4349 | 0.1829 | 0.5653 | 0.2354 | 0.1399 | 0.1808 | 0.0797 | 0.55918 | 0.3753 | 0.16544 | 0.24514 |  | NA |  |  | 2022-11-11
Q218 | 8 | GrandFir | D | 3Burn_W5 | 0.6789 | 0.3092 | 1.4035 | 0.2825 | 0.2173 | 0.7807 | 0.3594 | 0.53964 | 0.4998 | 0.23009 | 0.58949 |  | NA |  |  | 2022-11-11
Q219 | 8 | GrandFir | ND | 1Burn_W3 | 0.1615 | 0.0723 | 0.2901 | 0.2017 | 0 | 0.0886 | 0.0309 | 0.65124 | 0.2017 | 0.070345 | 0.10124 |  | NA |  |  | 2022-11-11
Q220 | 8 | Snowbrush | ND | 3Burn_W6 | 0.3701 | 0.1798 | 1.2421 | 0.2611 | 0.2444 | 0.6908 | 0.2836 | 0.58946 | 0.5055 | 0.20753 | 0.49113 | Y | 38 |  |  | 2022-11-11
Q221 | 8 | Snowbrush | D | 3Burn_W5 | 0.4681 | 0.2367 | 1.0886 | 0.2432 | 0.2201 | 0.5291 | 0.2503 | 0.52693 | 0.4633 | 0.21917 | 0.46947 | Y | 15 |  |  | 2022-11-11
Q222 | 8 | GrandFir | D | Sterile | 0.3299 | 0.1349 | 0.8092 | 0.2402 | 0.2012 | 0.1868 | 0.0854 | 0.54283 | 0.4414 | 0.2018 | 0.2872 |  | NA |  |  | 2022-11-11
Q223 | 8 | GrandFir | ND | 1Burn_W4 | 0.5621 | 0.2536 | 2.5358 | 0.2637 | 0.2458 | 1.8421 | 0.5364 | 0.70881 | 0.5095 | 0.14836 | 0.68476 |  | NA |  |  | 2022-11-11
Q224 | 8 | GrandFir | ND | Sterile | 0.3993 | 0.1596 | 1.4778 | 0.2558 | 0.2503 | 0.8468 | 0.1875 | 0.77858 | 0.5061 | 0.11206 | 0.29956 |  | NA |  |  | 2022-11-11
Q225 | 9 | Snowbrush | ND | 1Burn_W3 | 0.3634 | 0.1737 | 0.9585 | 0.2568 | 0 | 0.7039 | 0.2384 | 0.66132 | 0.2568 | 0.086974 | 0.32537 | N | 0 |  |  | 2022-11-12
Q226 | 9 | GrandFir | D | 1Burn_W4 | 0.3424 | 0.1456 | 0.9681 | 0.25 | 0 | 0.6576 | 0.2381 | 0.63793 | 0.25 | 0.090519 | 0.32862 |  | NA |  |  | 2022-11-12
Q227 | 9 | GrandFir | ND | 0Burn_W2 | 0.4636 | 0.1896 | 0.9126 | 0.2532 | 0 | 0.6385 | 0.1409 | 0.77933 | 0.2532 | 0.055875 | 0.19677 |  | NA |  |  | 2022-11-12
Q228 | 9 | GrandFir | D | 3Burn_W6 | 0.2027 | 0.2619 | 0.4085 | 0.2516 | 0 | 0.1551 | 0.0588 | 0.62089 | 0.2516 | 0.095384 | 0.15418 |  | NA |  |  | 2022-11-12
Q229 | 9 | GrandFir | ND | 1Burn_W4 | 0.6139 | 0.4155 | 1.1349 | 0.2589 | 0.257 | 0.5232 | 0.3154 | 0.39717 | 0.5159 | 0.311 | 0.6264 |  | NA |  |  | 2022-11-12
Q230 | 9 | GrandFir | ND | 3Burn_W6 | 0.4407 | 0.3501 | 0.5981 | 0.2517 | 0 | 0.3157 | 0.25 | 0.20811 | 0.2517 | 0.19932 | 0.44932 |  | NA |  |  | 2022-11-12
Q231 | 9 | GrandFir | ND | 0Burn_W1 | 0.2437 | 0.2763 | 0.9318 | 0.2543 | 0 | 0.6623 | 0.299 | 0.54854 | 0.2543 | 0.11481 | 0.41381 |  | NA |  |  | 2022-11-12
Q232 | 9 | Snowbrush | ND | Sterile | 0.4531 | 0.3898 | 0.7751 | 0.2555 | 0 | 0.5198 | 0.3529 | 0.32109 | 0.2555 | 0.17346 | 0.52636 | N | 0 |  |  | 2022-11-12
Q233 | 9 | Snowbrush | D | 0Burn_W1 | 0.0585 | 0.2026 | 0.1333 | 0.1333 | 0 | 0 | NA | NA | 0.1333 | NA | NA | N | 0 |  |  | 2022-11-12
Q234 | 9 | Snowbrush | ND | 1Burn_W4 | 0.9502 | 0.6432 | 3.8422 | 0.256 | 0.245 | 3.2752 | 1.2775 | 0.60995 | 0.501 | 0.19542 | 1.4729 | Y | 9 |  |  | 2022-11-12
Q235 | 9 | GrandFir | ND | 3Burn_W5 | 0.3107 | 0.3103 | 1.3523 | 0.2526 | 0.2507 | 0.7569 | 0.3971 | 0.47536 | 0.5033 | 0.26405 | 0.66115 |  | NA |  |  | 2022-11-12
Q236 | 9 | Snowbrush | D | 3Burn_W6 | 0.5992 | 0.524 | 0.7472 | 0.2547 | 0 | 0.4278 | 0.1827 | 0.57293 | 0.2547 | 0.10877 | 0.29147 | N | 0 |  |  | 2022-10-17
Q237 | 9 | GrandFir | ND | Sterile | 0.1455 | 0.239 | 0.358 | 0.2456 | 0 | 0.0892 | 0.2062 | -1.3117 | 0.2456 | 0.56774 | 0.77394 |  | NA |  |  | 2022-11-12
Q238 | 9 | Snowbrush | D | 1Burn_W4 | 0.5255 | 0.488 | 3.1401 | 0.2576 | 0.2574 | 2.3474 | 0.6635 | 0.71735 | 0.515 | 0.14557 | 0.80907 | N | 0 |  |  | 2022-10-17
Q239 | 9 | GrandFir | D | 1Burn_W3 | 0.0964 | 0.2131 | 0.1774 | 0.1774 | 0 | 0 | NA | NA | 0.1774 | NA | NA |  | NA |  |  | 2022-11-12
Q240 | 9 | GrandFir | D | 3Burn_W5 | 0.4567 | 0.3715 | 1.3015 | 0.2547 | 0.2535 | 0.7627 | 0.4676 | 0.38691 | 0.5082 | 0.31157 | 0.77917 |  | NA |  |  | 2022-11-12
Q241 | 9 | Snowbrush | ND | 3Burn_W5 | 0.51 | 0.4439 | 1.3645 | 0.2488 | 0.251 | 0.8006 | 0.4865 | 0.39233 | 0.4998 | 0.30371 | 0.79021 | Y | 7 |  |  | 2022-11-12
Q242 | 9 | GrandFir | D | Sterile | 0.1697 | 0.2578 | 0.3368 | 0.2429 | 0 | 0.0851 | 0.204 | -1.3972 | 0.2429 | 0.58227 | 0.78627 |  | NA |  |  | 2022-11-12
Q243 | 9 | Snowbrush | D | Sterile | 0.0474 | 0.1977 | 0.0797 | 0.0797 | 0 | 0 | NA | NA | 0.0797 | NA | NA | N | 0 |  |  | 2022-11-12
Q244 | 9 | Snowbrush | D | 3Burn_W5 | 0.4849 | 0.4469 | 2.1595 | 0.2509 | 0.2565 | 1.4074 | 0.4659 | 0.66896 | 0.5074 | 0.16797 | 0.63387 | N | 0 |  |  | 2022-10-17
Q245 | 9 | GrandFir | ND | 1Burn_W3 | 0.1684 | 0.2463 | 0.7359 | 0.2505 | 0 | 0.4419 | 0.2984 | 0.32473 | 0.2505 | 0.16915 | 0.46755 |  | NA |  |  | 2022-11-12
Q246 | 9 | GrandFir | D | 0Burn_W1 | 0.2187 | 0.2644 | 0.5718 | 0.2507 | 0 | 0.2989 | 0.2805 | 0.061559 | 0.2507 | 0.23527 | 0.51577 |  | NA |  |  | 2022-11-12
Q247 | 9 | Snowbrush | ND | 0Burn_W1 | 0.7392 | 0.5059 | 1.6855 | 0.2533 | 0.2609 | 1.1392 | 0.6075 | 0.46673 | 0.5142 | 0.27421 | 0.88171 | Y | 1 |  |  | 2022-11-12
Q248 | 9 | GrandFir | D | 0Burn_W2 | 0.4374 | 0.355 | 1.0258 | 0.2511 | 0.2513 | 0.4531 | 0.3472 | 0.23372 | 0.5024 | 0.38498 | 0.73218 |  | NA |  |  | 2022-11-12
Q249 | 9 | Snowbrush | ND | 0Burn_W2 | 1.1042 | 0.7384 | 9.5473 | 0.2574 | 0.2482 | 9.0212 | 2.7252 | 0.69791 | 0.5056 | 0.15274 | 2.8779 | Y | 8 |  |  | 2022-11-12
Q250 | 9 | Snowbrush | D | 0Burn_W2 | 0.6953 | 0.6451 | 1.6262 | 0.2509 | 0.2516 | 0.9144 | 0.396 | 0.56693 | 0.5025 | 0.21762 | 0.61362 | N | 0 |  |  | 2022-10-17
Q251 | 9 | Snowbrush | D | 1Burn_W3 | 0.025 | 0.1864 | 0.0275 | 0.0275 | 0 | 0 | NA | NA | 0.0275 | NA | NA | N | 0 |  |  | 2022-11-12
Q252 | 9 | Snowbrush | ND | 3Burn_W6 | 1.9728 | 1.1421 | 4.8591 | 0.2599 | 0.2496 | 4.1836 | 1.3524 | 0.67674 | 0.5095 | 0.1647 | 1.5171 | Y | 104 |  |  | 2022-11-12
Q253 | 10 | GrandFir | ND | Sterile | 0.4895 | 0.3561 | 0.696 | 0.2572 | 0 | 0.422 | 0.2724 | 0.3545 | 0.2572 | 0.16602 | 0.43842 |  | NA |  |  | 2022-11-12
Q254 | 10 | Snowbrush | ND | 3Burn_W5 | 0.806 | 0.5926 | 2.9436 | 0.2529 | 0.2579 | 2.3658 | 1.0184 | 0.56953 | 0.5108 | 0.21988 | 1.2383 | Y | 7 |  |  | 2022-11-12
Q255 | 10 | GrandFir | D | 0Burn_W2 | 0.2341 | 0.2727 | 0.631 | 0.2501 | 0 | 0.3568 | 0.3117 | 0.1264 | 0.2501 | 0.21849 | 0.53019 |  | NA |  |  | 2022-11-12
Q256 | 10 | Snowbrush | D | 3Burn_W5 | 0.361 | 0.3206 | 1.9442 | 0.2581 | 0.255 | 1.2771 | 0.3886 | 0.69572 | 0.5131 | 0.15613 | 0.54473 | N | 0 |  |  | 2022-10-17
Q257 | 10 | GrandFir | ND | 1Burn_W4 | 0.8582 | 0.517 | 4.2407 | 0.2585 | 0.2494 | 3.5447 | 0.9751 | 0.72491 | 0.5079 | 0.13972 | 1.1148 |  | NA |  |  | 2022-11-12
Q258 | 10 | GrandFir | D | 1Burn_W4 | 0.4006 | 0.3342 | 0.6147 | 0.2569 | 0 | 0.3176 | 0.2826 | 0.1102 | 0.2569 | 0.22859 | 0.51119 |  | NA |  |  | 2022-11-12
Q259 | 10 | Snowbrush | D | 3Burn_W6 | 0.4849 | 0.4593 | 0.9615 | 0.2482 | 0 | 0.4872 | 0.2218 | 0.54475 | 0.2482 | 0.11299 | 0.33479 | N | 0 |  |  | 2022-10-17
Q260 | 10 | GrandFir | ND | 0Burn_W2 | 0.4471 | 0.3301 | 1.0781 | 0.2543 | 0.2531 | 0.4474 | 0.2838 | 0.36567 | 0.5074 | 0.32186 | 0.60566 |  | NA |  |  | 2022-11-12
Q261 | 10 | Snowbrush | D | Sterile | 0.1344 | 0.2409 | 0.1727 | 0.1727 | 0 | 0 | NA | NA | 0.1727 | NA | NA | N | 0 |  |  | 2022-11-12
Q262 | 10 | GrandFir | D | 0Burn_W1 | 0.1083 | 0.2201 | 0.2219 | 0.2219 | 0 | 0 | NA | NA | 0.2219 | NA | NA |  | NA |  |  | 2022-11-12
Q263 | 10 | GrandFir | D | 1Burn_W3 | 0.1152 | 0.2193 | 0.2936 | 0.2496 | 0 | 0.0323 | 0.1822 | -4.6409 | 0.2496 | 1.408 | 1.5902 |  | NA |  |  | 2022-11-12
Q264 | 10 | Snowbrush | D | 1Burn_W4 | 0.7472 | 0.5431 | 1.6443 | 0.2559 | 0.257 | 1.0822 | 0.3993 | 0.63103 | 0.5129 | 0.18925 | 0.58855 | N | 0 |  |  | 2022-11-12
Q265 | 10 | Snowbrush | D | 1Burn_W3 | 0.2548 | 0.2818 | 0.2551 | 0.2551 | 0 | 0 | NA | NA | 0.2551 | NA | NA | N | 0 |  |  | 2022-11-12
Q266 | 10 | Snowbrush | ND | 1Burn_W3 | 0.0558 | 0.2043 | 0.1327 | 0.1327 | 0 | 0 | NA | NA | 0.1327 | NA | NA | N | 0 |  |  | 2022-11-12
Q267 | 10 | Snowbrush | ND | Sterile | 0.2368 | 0.2885 | 0.4654 | 0.1853 | 0 | 0.267 | 0.2897 | -0.085019 | 0.1853 | 0.20105 | 0.49075 | N | 0 |  |  | 2022-11-12 | double stuffed with cloth
Q268 | 10 | GrandFir | ND | 3Burn_W5 | 0.2551 | 0.2797 | 1.5037 | 0.2549 | 0.2492 | 0.8643 | 0.3885 | 0.5505 | 0.5041 | 0.22659 | 0.61509 |  | NA |  |  | 2022-11-12
Q269 | 10 | Snowbrush | D | 0Burn_W2 | 0.6334 | 0.5689 | 3.6876 | 0.2572 | 0.2555 | 2.9169 | 0.8804 | 0.69817 | 0.5127 | 0.15475 | 1.0351 | N | 0 |  |  | 2022-10-17
Q270 | 10 | Snowbrush | ND | 0Burn_W2 | 1.2371 | 0.7705 | 4.5161 | 0.2537 | 0.2604 | 3.8868 | 1.2006 | 0.69111 | 0.5141 | 0.1588 | 1.3594 | Y | 8 |  |  | 2022-11-12
Q271 | 10 | Snowbrush | ND | 3Burn_W6 | 0.4997 | 0.4053 | 0.8232 | 0.2599 | 0 | 0.556 | 0.3856 | 0.30647 | 0.2599 | 0.18025 | 0.56585 | Y | 23 |  |  | 2022-11-12
Q272 | 10 | GrandFir | D | Sterile | 0.1366 | 0.2341 | 0.1814 | 0.1814 | 0 | 0 | NA | NA | 0.1814 | NA | NA |  | NA |  |  | 2022-11-12
Q273 | 10 | GrandFir | ND | 1Burn_W3 | 0.1389 | 0.2299 | 0.3835 | 0.2417 | 0 | 0.1389 | 0.2155 | -0.55148 | 0.2417 | 0.37499 | 0.59049 |  | NA |  |  | 2022-11-12
Q274 | 10 | Snowbrush | ND | 0Burn_W1 | 0.7119 | 0.5276 | 2.1113 | 0.252 | 0.2641 | 1.5162 | 0.6387 | 0.57875 | 0.5161 | 0.21741 | 0.85611 | Y | 2 |  |  | 2022-11-12
Q275 | 10 | GrandFir | ND | 3Burn_W6 | 0.2222 | 0.2663 | 0.9675 | 0.2556 | 0 | 0.6891 | 0.3358 | 0.5127 | 0.2556 | 0.12455 | 0.46035 |  | NA |  |  | 2022-11-12
Q276 | 10 | Snowbrush | ND | 1Burn_W4 | 0.9435 | 0.654 | 4.7932 | 0.2569 | 0.2466 | 4.0324 | 1.6673 | 0.58652 | 0.5035 | 0.20819 | 1.8755 | N | 0 |  |  | 2022-11-12
Q277 | 10 | GrandFir | D | 3Burn_W6 | 0.0945 | 0.2138 | 0.2354 | 0.2354 | 0 | 0 | NA | NA | 0.2354 | NA | NA |  | NA |  |  | 2022-11-12
Q278 | 10 | Snowbrush | D | 0Burn_W1 | 0.1127 | 0.2348 | 0.3881 | 0.2501 | 0 | 0.1526 | 0.2419 | -0.58519 | 0.2501 | 0.39646 | 0.63836 |  |  |  |  | 2022-11-12
Q279 | 10 | GrandFir | ND | 0Burn_W1 | 0.3692 | 0.3175 | 0.655 | 0.2503 | 0 | 0.3851 | 0.259 | 0.32745 | 0.2503 | 0.16834 | 0.42734 |  | NA |  |  | 2022-11-12
Q280 | 10 | GrandFir | D | 3Burn_W5 | 0.4776 | 0.3823 | 1.3472 | 0.2566 | 0.2635 | 0.6437 | 0.4728 | 0.2655 | 0.5201 | 0.38202 | 0.85482 |  | NA |  |  | 2022-11-12
Q281 | 11 | Snowbrush | ND | 3Burn_W5 | 1.3999 | 0.6449 | 4.9833 | 0.2782 | 0.2576 | 4.1824 | 1.2842 | 0.69295 | 0.5358 | 0.16452 | 1.4487 | Y | 13 |  |  | 2022-11-07
Q282 | 11 | GrandFir | ND | 1Burn_W3 | 0.0856 | 0.0423 | 0.3581 | 0.2431 | 0 | 0.0967 | 0.044 | 0.54498 | 0.2431 | 0.11061 | 0.15461 |  | NA |  |  | 2022-11-07
Q283 | 11 | Snowbrush | ND | 0Burn_W1 | 1.1088 | 0.4625 | 2.8566 | 0.2627 | 0.2655 | 2.2252 | 0.8343 | 0.62507 | 0.5282 | 0.19804 | 1.0323 | Y | 1 |  |  | 2022-11-07
Q284 | 11 | Snowbrush | D | 3Burn_W5 | 0.6268 | 0.5958 | 2.5492 | 0.2626 | 0.2659 | 1.836 | 0.5197 | 0.71694 | 0.5285 | 0.1496 | 0.6693 | N | 0 |  |  | 2022-11-07
Q285 | 11 | GrandFir | D | 3Burn_W5 | 0.2814 | 0.1187 | 1.2413 | 0.2591 | 0.2547 | 0.6457 | 0.237 | 0.63296 | 0.5138 | 0.18859 | 0.42559 |  | NA |  |  | 2022-11-07
Q286 | 11 | GrandFir | D | Sterile | 0.1195 | 0.0536 | 0.2158 | 0.1722 | 0 | 0.0436 | 0.0278 | 0.36239 | 0.1722 | 0.1098 | 0.1376 |  | NA |  |  | 2022-11-07
Q287 | 11 | GrandFir | D | 3Burn_W6 | 0.073 | 0.03 | 0.1995 | 0.1995 | 0 | 0 | NA | NA | 0.1995 | NA | NA |  | NA |  |  | 2022-11-07
Q288 | 11 | GrandFir | ND | 3Burn_W6 | 0.1564 | 0.0782 | 0.6328 | 0.2675 | 0 | 0.3174 | 0.119 | 0.62508 | 0.2675 | 0.10029 | 0.21929 |  | NA |  |  | 2022-11-07
Q289 | 11 | GrandFir | ND | Sterile | 0.1121 | 0.0526 | 0.2163 | 0.2163 | 0 | 0 | NA | NA | 0.2163 | NA | NA |  | NA |  |  | 2022-11-07
Q290 | 11 | GrandFir | D | 0Burn_W1 | 0.2115 | 0.0871 | 0.5517 | 0.2585 | 0 | 0.2415 | 0.1052 | 0.56439 | 0.2585 | 0.11261 | 0.21781 |  | NA |  |  | 2022-11-07
Q291 | 11 | GrandFir | ND | 1Burn_W4 | 1.0177 | 0.3612 | 3.6103 | 0.2818 | 0.256 | 2.6558 | 0.6951 | 0.73827 | 0.5378 | 0.14076 | 0.83586 |  | NA |  |  | 2022-11-07
Q292 | 11 | Snowbrush | D | 0Burn_W1 | 0.1934 | 0.0892 | 0.5231 | 0.2555 | 0 | 0.2263 | 0.0865 | 0.61776 | 0.2555 | 0.097661 | 0.18416 | N | 0 |  |  | 2022-11-07
Q293 | 11 | Snowbrush | D | Sterile | 0.2894 | 0.2724 | 1.3085 | 0.2534 | 0.259 | 0.6763 | 0.2788 | 0.58776 | 0.5124 | 0.21123 | 0.49003 | N | 0 |  |  | 2022-11-07
Q294 | 11 | Snowbrush | D | 3Burn_W6 | 0.2196 | 0.2098 | 1.42 | 0.2436 | 0.27 | 0.7813 | 0.2973 | 0.61948 | 0.5136 | 0.19543 | 0.49273 | Y | 13 |  |  | 2022-11-07
Q295 | 11 | Snowbrush | ND | 0Burn_W2 | 0.9332 | 0.4209 | 3.3858 | 0.2544 | 0.2593 | 2.5831 | 0.7583 | 0.70644 | 0.5137 | 0.1508 | 0.9091 | Y | 3 |  |  | 2022-11-07
Q296 | 11 | Snowbrush | D | 1Burn_W4 | 0.3952 | 0.3773 | 2.0058 | 0.2595 | 0.2553 | 1.2806 | 0.4179 | 0.67367 | 0.5148 | 0.168 | 0.5859 | N | 0 |  |  | 2022-11-07
Q297 | 11 | Snowbrush | D | 0Burn_W2 | 0.5267 | 0.3352 | 1.9337 | 0.2521 | 0.2557 | 1.2746 | 0.4566 | 0.64177 | 0.5078 | 0.18191 | 0.63851 | Y | 3 |  |  | 2022-11-07
Q298 | 11 | Snowbrush | ND | 1Burn_W4 | 0.9978 | 0.4813 | 5.4943 | 0.2732 | 0.2707 | 4.4975 | 1.2132 | 0.73025 | 0.5439 | 0.14672 | 1.3599 | Y | 3 |  |  | 2022-11-07
Q299 | 11 | GrandFir | D | 1Burn_W4 | 0.2876 | 0.1179 | 0.4828 | 0.2503 | 0 | 0.1684 | 0.0661 | 0.60748 | 0.2503 | 0.098247 | 0.16435 |  | NA |  |  | 2022-11-07
Q300 | 11 | GrandFir | ND | 3Burn_W5 | 0.253 | 0.1058 | 0.9505 | 0.2565 | 0 | 0.5804 | 0.1185 | 0.79583 | 0.2565 | 0.052369 | 0.17087 |  | NA |  |  | 2022-11-07
Q301 | 11 | GrandFir | ND | 0Burn_W1 | 0.1542 | 0.0571 | 0.1923 | 0.1923 | 0 | 0 | NA | NA | 0.1923 | NA | NA |  | NA |  |  | 2022-11-07
Q302 | 11 | GrandFir | D | 0Burn_W2 | 0.2359 | 0.0978 | 0.714 | 0.2581 | 0 | 0.3623 | 0.1437 | 0.60337 | 0.2581 | 0.10237 | 0.24607 |  | NA |  |  | 2022-11-07
Q303 | 11 | Snowbrush | ND | 3Burn_W6 | 1.758 | 0.7935 | 5.245 | 0.2532 | 0.2495 | 4.4847 | 1.1031 | 0.75403 | 0.5027 | 0.12365 | 1.2267 | Y | 21 |  |  | 2022-11-07
Q304 | 11 | Snowbrush | D | 1Burn_W3 | 0.0389 | 0.0233 | 0.0847 | 0.0847 | 0 | 0 | NA | NA | 0.0847 | NA | NA | N | 0 |  |  | 2022-11-07
Q305 | 11 | Snowbrush | ND | Sterile | 0.5057 | 0.2331 | 1.9715 | 0.2501 | 0.248 | 1.3099 | 0.3682 | 0.71891 | 0.4981 | 0.14001 | 0.50821 | N | 0 |  |  | 2022-11-07
Q306 | 11 | Snowbrush | ND | 1Burn_W3 | 0.0973 | 0.0524 | 0.4748 | 0.2435 | 0 | 0.2067 | 0.0737 | 0.64344 | 0.2435 | 0.086821 | 0.16052 | N | 0 |  |  | 2022-11-07
Q307 | 11 | GrandFir | ND | 0Burn_W2 | 0.2764 | 0.1164 | 0.9858 | 0.2478 | 0 | 0.6403 | 0.1488 | 0.76761 | 0.2478 | 0.057587 | 0.20639 |  | NA |  |  | 2022-11-07
Q308 | 11 | GrandFir | D | 1Burn_W3 | 0.141 | 0.0615 | 0.314 | 0.245 | 0 | 0.0449 | 0.0227 | 0.49443 | 0.245 | 0.12386 | 0.14656 |  | NA |  |  | 2022-11-07
Q309 | 12 | Snowbrush | D | 0Burn_W1 | 0.0565 | 0.0344 | 0.0567 | 0.0567 | 0 | 0 | 0.1983 | NA | 0.0567 | NA | NA | N | 0 |  |  | 2022-11-11
Q310 | 12 | Snowbrush | D | 3Burn_W5 | 0.5039 | 0.4741 | 1.4834 | 0.2486 | 0.2497 | 0.7288 |  | NA | 0.4983 | NA | NA | N | 0 |  |  | 2022-11-11
Q311 | 12 | Snowbrush | ND | 0Burn_W1 | 0.3409 | 0.1579 | 0.5086 | 0.2493 | 0 | 0.2571 | 0.1245 | 0.51575 | 0.2493 | 0.12072 | 0.24522 | N | 0 |  |  | 2022-11-11
Q312 | 12 | GrandFir | D | 1Burn_W3 | 0.0929 | 0.0501 | 0.3208 | 0.2431 | 0 | 1.0671 | NA | NA | 0.2431 | NA | NA |  | NA |  |  | 2022-11-11
Q313 | 12 | Snowbrush | D | 1Burn_W4 | 0.4905 | 0.4692 | 0.2575 | 0.2538 | 0.2488 | 1.8458 | 0.7691 | 0.58332 | 0.5026 | 0.20942 | 0.97852 | N | 0 |  |  | 2022-11-11
Q314 | 12 | GrandFir | ND | 3Burn_W6 | 0.4298 | 0.1922 | 1.3331 | 0.2483 | 0.255 | 0.7594 | 0.1973 | 0.74019 | 0.5033 | 0.13076 | 0.32806 |  | NA |  |  | 2022-11-11
Q315 | 12 | GrandFir | ND | 3Burn_W5 | 0.2056 | 0.0928 | 0.6756 | 0.2528 | 0 | 0.4327 | 0.1511 | 0.6508 | 0.2528 | 0.088278 | 0.23938 |  | NA |  |  | 2022-11-11
Q316 | 12 | GrandFir | ND | 0Burn_W2 | 0.2139 | 0.102 | 0.3567 | 0.2543 | 0 | 0.1178 | 0.0453 | 0.61545 | 0.2543 | 0.097791 | 0.14309 |  | NA |  |  | 2022-11-11
Q317 | 12 | GrandFir | ND | 1Burn_W4 | 0.3806 | 0.148 | 0.6002 | 0.2573 | 0 | 0.3697 | 0.1824 | 0.50663 | 0.2573 | 0.12694 | 0.30934 |  | NA |  |  | 2022-11-11
Q318 | 12 | Snowbrush | ND | Sterile | 0.034 | 0.0056 | 0.0353 | 0.0353 | 0 | 0 | NA | NA | 0.0353 | NA | NA | N | 0 |  |  | 2022-11-11
Q319 | 12 | Snowbrush | ND | 1Burn_W4 | 0.7388 | 0.3759 | 2.3594 | 0.2516 | 0.248 | 1.8236 | 0.6495 | 0.64384 | 0.4996 | 0.17794 | 0.82744 | N | 0 |  |  | 2022-11-11
Q320 | 12 | GrandFir | D | Sterile | 0.1234 | 0.0582 | 0.1142 | 0.1142 | 0 | 0 | NA | NA | 0.1142 | NA | NA |  | NA |  |  | 2022-11-11
Q321 | 12 | Snowbrush | ND | 3Burn_W6 | 2.2415 | 1.1477 | 5.941 | 0.2778 | 0.2591 | 5.2973 | 1.786 | 0.66285 | 0.5369 | 0.18102 | 1.967 | Y | 146 |  |  | 2022-11-11
Q322 | 12 | GrandFir | D | 0Burn_W2 | 0.2452 | 0.1111 | 0.4048 | 0.24 | 0 | 0.1838 | 0.0921 | 0.49891 | 0.24 | 0.12026 | 0.21236 |  | NA |  |  | 2022-11-11
Q323 | 12 | Snowbrush | D | Sterile | 0.3696 | 0.1837 | 0.9221 | 0.252 | 0 | 0.7083 | 0.4089 | 0.4227 | 0.252 | 0.14548 | 0.55438 |  |  |  |  | 2022-11-11
Q324 | 12 | Snowbrush | ND | 1Burn_W3 | 0.0181 | 0.0116 | 0.0345 | 0.0345 | 0 | 0 | 0.3388 | NA | 0.0345 | NA | NA | N | 0 |  |  | 2022-10-17
Q325 | 12 | GrandFir | ND | Sterile | 0.241 | 0.0942 | 0.6271 | 0.2669 | 0.267 | 0.1742 | 0.0035 | 0.97991 | 0.5339 | 0.010727 | 0.014227 |  | NA |  |  | 2022-11-11
Q326 | 12 | Snowbrush | D | 1Burn_W3 | 0.0607 | 0.0361 | 0.1827 | 0.1827 | 0 | 0 | 0.0471 | NA | 0.1827 | NA | NA | N | 0 |  |  | 2022-11-11
Q327 | 12 | Snowbrush | D | 3Burn_W6 | 0.4818 | 0.4716 | 2.713 | 0.2572 | 0.2415 | 1.3077 | 0.7073 | 0.45913 | 0.4987 | 0.26973 | 0.97703 | Y | 12 |  |  | 2022-11-11
Q328 | 12 | GrandFir | D | 0Burn_W1 | 0.1096 | 0.0475 | 0.3187 | 0.2131 | 0 | 0.1539 | 0.0367 | 0.76153 | 0.2131 | 0.050817 | 0.087517 |  | NA |  |  | 2022-11-11
Q329 | 12 | GrandFir | D | 1Burn_W4 | 0.2025 | 0.0922 | 0.3438 | 0.2193 | 0 | 0.1917 | 0.0601 | 0.68649 | 0.2193 | 0.068753 | 0.12885 |  | NA |  |  | 2022-11-11
Q330 | 12 | Snowbrush | ND | 0Burn_W2 | 1.1389 | 0.5409 | 7.43 | 0.2567 | 0.2545 | 6.6227 | 2.5839 | 0.60984 | 0.5112 | 0.19945 | 2.7833 |  | 3 |  |  | 2022-11-11
Q331 | 12 | GrandFir | D | 3Burn_W6 | 0.6123 | 0.2683 | 1.5127 | 0.2713 | 0.2419 | 0.8487 | 0.3303 | 0.61082 | 0.5132 | 0.19973 | 0.53003 |  | NA |  |  | 2022-11-11
Q332 | 12 | GrandFir | ND | 1Burn_W3 | 0.1725 | 0.0489 | 0.3867 | 0.2266 | 0 | 0.1728 | 0.0374 | 0.78356 | 0.2266 | 0.049044 | 0.086444 |  | NA |  |  | 2022-11-11
Q333 | 12 | Snowbrush | D | 0Burn_W2 | 0.2205 | 0.2132 | 2.455 | 0.2717 | 0.2619 | 1.6706 | NA | NA | 0.5336 | NA | NA | N | 0 |  |  | 2022-11-11
Q334 | 12 | Snowbrush | ND | 3Burn_W5 | 0.467 | 0.2004 | 0.9435 | 0.2629 | 0.2146 | 0.396 | 0.6844 | -0.72828 | 0.4775 | 0.82526 | 1.5097 | N | 0 |  |  | 2022-11-11
Q335 | 12 | GrandFir | ND | 0Burn_W1 | 0.0295 | 0.0196 | 0.093 | 0.093 | 0 | 0 | 0.1814 | NA | 0.093 | NA | NA |  | NA |  |  | 2022-11-11
Q336 | 12 | GrandFir | D | 3Burn_W5 | 0.5169 | 0.213 | 1.2015 | 0.2557 | 0.2503 | 0.5335 | 0.2335 | 0.56232 | 0.506 | 0.22146 | 0.45496 |  | NA |  |  | 2022-11-11
Q337 | 13 | Snowbrush | D | Sterile | 0.4171 | 0.2004 | 1.7816 | 0.2532 | 0.2642 | 1.0943 | 0.3871 | 0.64626 | 0.5174 | 0.18303 | 0.57013 | N | 0 |  |  | 2022-11-07
Q338 | 13 | GrandFir | ND | 3Burn_W5 | 0.1654 | 0.0649 | 0.5423 | 0.2477 | 0 | 0.2557 | 0.0614 | 0.75987 | 0.2477 | 0.059479 | 0.12088 |  | NA |  |  | 2022-11-07
Q339 | 13 | GrandFir | ND | 0Burn_W2 | 0.1492 | 0.0591 | 0.5447 | 0.2643 | 0 | 0.2536 | 0.0583 | 0.77011 | 0.2643 | 0.06076 | 0.11906 |  | NA |  |  | 2022-11-07
Q340 | 13 | GrandFir | ND | 0Burn_W1 | 0.4169 | 0.1439 | 0.7821 | 0.2513 | 0 | 0.4644 | 0.1276 | 0.72524 | 0.2513 | 0.069048 | 0.19665 |  | NA |  |  | 2022-11-07
Q341 | 13 | GrandFir | D | 3Burn_W5 | 0.1602 | 0.0622 | 0.5201 | 0.2539 | 0 | 0.2546 | 0.092 | 0.63865 | 0.2539 | 0.091747 | 0.18375 |  | NA |  |  | 2022-11-07
Q342 | 13 | GrandFir | D | Sterile | 0.0395 | 0.0214 | 0.1891 | 0.1891 | 0 | 0 | NA | NA | 0.1891 | NA | NA |  | NA |  |  | 2022-11-07
Q343 | 13 | Snowbrush | D | 1Burn_W4 | 0.4625 | 0.2285 | 1.6756 | 0.2569 | 0.2493 | 0.9598 | 0.2897 | 0.69817 | 0.5062 | 0.15279 | 0.44249 | N | 0 |  |  | 2022-11-07
Q344 | 13 | Snowbrush | D | 1Burn_W3 | 0.2717 | 0.1231 | 0.8769 | 0.2595 | 0 | 0.5688 | 0.1584 | 0.72152 | 0.2595 | 0.072266 | 0.23067 |  |  |  |  | 2022-11-07
Q345 | 13 | GrandFir | D | 1Burn_W3 | 0.1534 | 0.0716 | 0.55 | 0.2633 | 0 | 0.1923 | 0.0684 | 0.64431 | 0.2633 | 0.093654 | 0.16205 |  | NA |  |  | 2022-11-07
Q346 | 13 | Snowbrush | D | 3Burn_W5 | 0.2814 | 0.2685 | 2.3891 | 0.2598 | 0.2585 | 1.711 | 0.5215 | 0.69521 | 0.5183 | 0.15797 | 0.67947 | N | 0 |  |  | 2022-11-07
Q347 | 13 | GrandFir | D | 0Burn_W2 | 0.2288 | 0.0913 | 0.6894 | 0.2606 | 0 | 0.3922 | 0.1349 | 0.65604 | 0.2606 | 0.089635 | 0.22454 |  | NA |  |  | 2022-11-07
Q348 | 13 | GrandFir | ND | 1Burn_W4 | 0.4214 | 0.1768 | 1.3457 | 0.2674 | 0.2469 | 0.5708 | 0.1529 | 0.73213 | 0.5143 | 0.13777 | 0.29067 |  | NA |  |  | 2022-11-07
Q349 | 13 | Snowbrush | ND | 0Burn_W2 | 0.923 | 0.4471 | 3.6051 | 0.2585 | 0.2548 | 2.695 | 0.8226 | 0.69477 | 0.5133 | 0.15668 | 0.97928 | Y | 7 |  |  | 2022-11-07
Q350 | 13 | GrandFir | D | 3Burn_W6 | 0.2105 | 0.0968 | 0.7587 | 0.25 | 0 | 0.4234 | 0.1568 | 0.62966 | 0.25 | 0.092584 | 0.24938 |  | NA |  |  | 2022-11-07
Q351 | 13 | Snowbrush | D | 0Burn_W2 | 0.0781 | 0.0415 | 0.2742 | 0.2477 | 0 | 0.0083 | 0.0079 | 0.048193 | 0.2477 | 0.23576 | 0.24366 | N | 0 |  |  | 2022-11-07
Q352 | 13 | Snowbrush | ND | 1Burn_W4 | 0.9691 | 0.3136 | 1.4829 | 0.2675 | 0.2466 | 0.8815 | 0.1946 | 0.77924 | 0.5141 | 0.11349 | 0.30809 | N | 0 |  |  | 2022-11-07
Q353 | 13 | Snowbrush | ND | 1Burn_W3 | 0.0743 | 0.0393 | 0.257 | 0.257 | 0 | 0 | NA | NA | 0.257 | NA | NA | N | 0 |  |  | 2022-11-07
Q354 | 13 | GrandFir | ND | Sterile | 0.2023 | 0.0903 | 0.5862 | 0.2564 | 0 | 0.2778 | 0.0749 | 0.73038 | 0.2564 | 0.06913 | 0.14403 |  | NA |  |  | 2022-11-07
Q355 | 13 | Snowbrush | ND | 3Burn_W6 | 0.0735 | 0.0358 | 0.1062 | 0.1062 | 0 | 0 | NA | NA | 0.1062 | NA | NA | N | 0 |  |  | 2022-11-07
Q356 | 13 | Snowbrush | D | 3Burn_W6 | 0.0994 | 0.0924 | 0.4331 | 0.2485 | 0 | 0.1236 | 0.0805 | 0.34871 | 0.2485 | 0.16185 | 0.24235 | Y | 11 |  |  | 2022-11-07
Q357 | 13 | GrandFir | ND | 1Burn_W3 | 0.0708 | 0.0333 | 0.1745 | 0.1745 | 0 | 0 | NA | NA | 0.1745 | NA | NA |  | NA |  |  | 2022-11-07
Q358 | 13 | GrandFir | ND | 3Burn_W6 | 0.2483 | 0.105 | 0.6429 | 0.2613 | 0 | 0.2537 | 0.071 | 0.72014 | 0.2613 | 0.073127 | 0.14413 |  | NA |  |  | 2022-11-07
Q359 | 13 | Snowbrush | ND | Sterile | 0.2913 | 0.1521 | 1.2029 | 0.2576 | 0.2482 | 0.5129 | 0.1497 | 0.70813 | 0.5058 | 0.14763 | 0.29733 | N | 0 |  |  | 2022-11-07
Q360 | 13 | Snowbrush | D | 0Burn_W1 | 0.1919 | 0.0946 | 0.5512 | 0.2592 | 0 | 0.21 | 0.0734 | 0.65048 | 0.2592 | 0.090597 | 0.164 | Y | 1 |  |  | 2022-11-07
Q361 | 13 | Snowbrush | ND | 0Burn_W1 | 0.1214 | 0.0618 | 0.528 | 0.2627 | 0 | 0.2522 | 0.0749 | 0.70301 | 0.2627 | 0.078018 | 0.15292 | N | 0 |  |  | 2022-11-07
Q362 | 13 | GrandFir | D | 0Burn_W1 | 0.628 | 0.0598 | 0.3077 | 0.2598 | 0 | 0.0138 | 0.0121 | 0.12319 | 0.2598 | 0.2278 | 0.2399 |  | NA |  |  | 2022-11-07
Q363 | 13 | GrandFir | D | 1Burn_W4 | 0.0612 | 0.0259 | 0.1691 | 0.1691 | 0 | 0 | NA | NA | 0.1691 | NA | NA |  | NA |  |  | 2022-11-07
Q364 | 13 | Snowbrush | ND | 3Burn_W5 | 0.4578 | 0.2686 | 1.0417 | 0.2485 | 0.244 | 0.5574 | 0.2067 | 0.62917 | 0.4925 | 0.18263 | 0.38933 | N | 0 |  |  | 2022-11-07

## AMF_Colonization
Pot # | Block_2 | DroughtTrt | Site | Hyp | Arb | Ves | AMF | Int | Nod.Num | Root.DM | Shoot.DM | RS.Ratio | Leaf.Count | Leaf.Length | Height | Notes
2 | 1 | D | 1Burn_W3 | 0 | 0 | 0 | 0 | 100 | 0 | 0.2052 | 0.227 | 0.90396 | 16 | 2.8 | 4.1
3 | 1 | D | Sterile | NA | NA | NA | NA | NA | 0 | 0.6769 | 0.5242 | 1.2913 | NA | NA | NA
7 | 1 | ND | 1Burn_W4 | 12 | 5 | 0 | 14 | 100 | 1 | 1.7296 | 0.9163 | 1.8876 | 33 | 3.4 | 5.1
8 | 1 | ND | 0Burn_W2 | 54 | 27 | 19 | 62 | 100 | 0 | 0.5897 | 0.5086 | 1.1595 | 30 | 2.6 | 4.2
12 | 1 | D | 0Burn_W2 | 80 | 30 | 15 | 84 | 100 | 0 | 0.6845 | 0.5126 | 1.3353 | 21 | 2.6 | 6.1
14 | 1 | ND | 3Burn_W5 | 37 | 15 | 1 | 41 | 100 | 5 | 1.3419 | 0.8006 | 1.6761 | 29 | 3.9 | 6.7
16 | 1 | ND | Sterile | 0 | 0 | 0 | 0 | 100 | 0 | 0.4453 | 0.7286 | 0.61117 | 37 | 2.8 | 6.5
17 | 1 | ND | 3Burn_W6 | 42 | 18 | 1 | 45 | 100 | 64 | 0.5215 | 0.6707 | 0.77755 | 26 | 2.7 | 5.8
18 | 1 | D | 3Burn_W6 | 56 | 17 | 1 | 59 | 100 | 7 | 0.5547 | 0.4913 | 1.129 | 28 | 2.6 | 5.7
19 | 1 | D | 3Burn_W5 | 31 | 5 | 0 | 33 | 100 | 9 | 1.3012 | 0.5319 | 2.4463 | 35 | 2.6 | 5.2
20 | 1 | D | 0Burn_W1 | 34 | 6 | 0 | 36 | 100 | 2 | 0.2391 | 0.4236 | 0.56445 | 26 | 1.7 | 4.6
21 | 1 | D | 1Burn_W4 | NA | NA | NA | NA | NA | 0 | 0.9385 | 0.8439 | 1.1121 | NA | NA | NA
22 | 1 | ND | 0Burn_W1 | 41 | 16 | 1 | 47 | 100 | 0 | 0.4997 | 0.5135 | 0.97313 | NA | NA | 5.1
28 | 1 | ND | 1Burn_W3 | 5 | 2 | 0 | 5 | 100 | 0 | 0.5884 | 0.4076 | 1.4436 | 15 | 1.8 | 3.5
30 | 2 | ND | 3Burn_W5 | 3 | 2 | 0 | 4 | 100 | 0 | 1.2164 | 0.7586 | 1.6035 | 27 | 3.4 | 4.6
31 | 2 | D | Sterile | 0 | 0 | 0 | 0 | 100 | 0 | 0.2607 | 0.2893 | 0.90114 | 13 | 2.6 | 4.8
32 | 2 | ND | 1Burn_W4 | 44 | 19 | 15 | 50 | 100 | 0 | 0.5337 | 0.5044 | 1.0581 | 26 | 2.7 | 4.8
34 | 2 | ND | 3Burn_W6 | 34 | 7 | 12 | 36 | 100 | 2 | 1.4423 | 1.6511 | 0.87354 | 44 | 4 | 7
38 | 2 | D | 0Burn_W2 | 38 | 11 | 1 | 41 | 100 | 2 | 0.5701 | 0.3255 | 1.7515 | 22 | 2.1 | 3.6
39 | 2 | D | 1Burn_W4 | NA | NA | NA | NA | NA | 0 | 0.7269 | 0.777 | 0.93552 | NA | NA | NA
40 | 2 | ND | 1Burn_W3 | 0 | 0 | 0 | 0 | 100 | 0 | 1.4615 | 0.7951 | 1.8381 | 25 | 4 | 6.3
41 | 2 | D | 3Burn_W5 | 21 | 5 | 0 | 22 | 100 | 2 | 0.4962 | 0.4129 | 1.2017 | 24 | 1.9 | 6
45 | 2 | ND | 0Burn_W1 | 0 | 0 | 0 | 0 | 100 | 0 | 0.5167 | 0.3683 | 1.4029 | 28 | 1.8 | 4.5
47 | 2 | ND | 0Burn_W2 | 48 | 19 | 20 | 54 | 100 | 1 | 2.1404 | 0.6409 | 3.3397 | 27 | 3.8 | 4.8
51 | 2 | D | 3Burn_W6 | 21 | 16 | 1 | 30 | 100 | 0 | 0.6073 | 0.7686 | 0.79014 | 20 | 3.7 | 6.3
53 | 2 | D | 0Burn_W1 | 0 | 0 | 0 | 0 | 100 | 0 | 0.3089 | 0.1964 | 1.5728 | 15 | 1.8 | 4.8
55 | 2 | ND | Sterile | 0 | 0 | 0 | 0 | 100 | 0 | 0.5363 | 0.2734 | 1.9616 | 31 | 1.9 | 3.5
56 | 2 | D | 1Burn_W3 | 0 | 0 | 0 | 0 | 100 | 0 | 0.1049 | 0.1225 | 0.85633 | 16 | 2.5 | 4.2
87 | 4 | D | 0Burn_W2 | 14 | 2 | 0 | 14 | 100 | 1 | 0.5636 | 0.4264 | 1.3218 | 19 | 2.3 | 6.1
88 | 4 | D | 3Burn_W5 | 35 | 6 | 12 | 37 | 100 | 17 | 0.4213 | 0.2412 | 1.7467 | 17 | 2 | 4.8
93 | 4 | ND | 1Burn_W3 | 0 | 0 | 0 | 0 | 100 | 0 | 0.7636 | 0.8099 | 0.94283 | 16 | 3.4 | 6.8
96 | 4 | ND | 1Burn_W4 | 14 | 8 | 4 | 20 | 100 | 11 | 2.2559 | 0.7515 | 3.0019 | 28 | 3 | 6.5
98 | 4 | ND | 3Burn_W5 | 29 | 10 | 0 | 32 | 100 | 0 | 1.4697 | 0.7383 | 1.9907 | 28 | 3.3 | 6.1
100 | 4 | ND | 0Burn_W2 | 16 | 5 | 0 | 19 | 100 | 0 | 0.6518 | 0.4872 | 1.3378 | 28 | 2.5 | 5.3
101 | 4 | ND | 3Burn_W6 | 0 | 0 | 0 | 0 | 100 | 21 | 0.1582 | 0.2682 | 0.58986 | 14 | 1.8 | 4.5 | Odd structures in roots, might be worth double-checking after review of these.
102 | 4 | D | 0Burn_W1 | 2 | 0 | 0 | 2 | 100 | 0 | 0.1898 | 0.2713 | 0.69959 | 14 | 2.4 | 6.5
103 | 4 | D | 3Burn_W6 | NA | NA | NA | NA | NA | NA | 0.206 | 0.5939 | 0.34686 | NA | NA | NA
104 | 4 | D | 1Burn_W4 | 15 | 3 | 0 | 17 | 100 | 0 | 0.7539 | 0.5317 | 1.4179 | 25 | 2.4 | 4.6
106 | 4 | D | Sterile | NA | NA | NA | NA | NA | 0 | 0.4089 | 0.3811 | 1.0729 | NA | NA | NA
107 | 4 | D | 1Burn_W3 | 0 | 0 | 0 | 0 | 100 | 0 | 0.0278 | 0.0459 | 0.60566 | 5 | 0.9 | 4.3
109 | 4 | ND | 0Burn_W1 | 0 | 0 | 0 | 0 | 100 | 2 | 0.4189 | 0.6566 | 0.63798 | 23 | 3.3 | 3.3 | Odd structures in roots, might be worth double-checking after review of these.
112 | 4 | ND | Sterile | 0 | 0 | 0 | 0 | 100 | 0 | 1.2294 | 0.9132 | 1.3463 | 25 | 3.8 | 8
117 | 5 | ND | 3Burn_W5 | 0 | 0 | 0 | 0 | 100 | 14 | 1.6332 | 1.2715 | 1.2845 | 21 | 3.7 | 6.7
120 | 5 | D | 1Burn_W4 | 37 | 6 | 6 | 39 | 100 | 0 | 0.474 | 0.4285 | 1.1062 | 17 | 2.5 | 4.5
121 | 5 | ND | Sterile | 0 | 0 | 0 | 0 | 100 | 0 | 1.0792 | 0.7289 | 1.4806 | 23 | 3 | 4.9
125 | 5 | ND | 0Burn_W2 | 0 | 0 | 0 | 0 | 100 | 9 | 1.3533 | 0.5358 | 2.5258 | 23 | 2.8 | 5.8
126 | 5 | D | Sterile | 0 | 0 | 0 | 0 | 100 | 0 | 0.1592 | 0.1949 | 0.81683 | 10 | 2.4 | 5.7 | Odd structures in roots, might be worth double-checking after review of these.
128 | 5 | D | 1Burn_W3 | 0 | 0 | 0 | 0 | 100 | 0 | 0.0278 | 0.0378 | 0.73545 | 4 | 1 | 3.1
129 | 5 | D | 3Burn_W6 | NA | NA | NA | NA | NA | NA | 0.2476 | 0.4592 | 0.5392 | NA | NA | NA
132 | 5 | ND | 3Burn_W6 | 55 | 14 | 28 | 55 | 100 | 127 | 1.2621 | 1.1199 | 1.127 | 25 | 3.2 | 6.5
133 | 5 | ND | 1Burn_W3 | 9 | 6 | 1 | 12 | 100 | 0 | 0.4655 | 0.4677 | 0.9953 | 17 | 3.1 | 5.9
134 | 5 | D | 3Burn_W5 | NA | NA | NA | NA | NA | 0 | 0.4152 | 0.6134 | 0.67688 | NA | NA | NA
135 | 5 | D | 0Burn_W2 | NA | NA | NA | NA | NA | NA | 0.4206 | 0.5111 | 0.82293 | NA | NA | NA
136 | 5 | ND | 1Burn_W4 | 20 | 10 | 0 | 24 | 100 | 0 | 0.654 | 0.5091 | 1.2846 | 23 | 2.2 | 4.3
139 | 5 | ND | 0Burn_W1 | 16 | 10 | 0 | 21 | 100 | 4 | 1.657 | 0.8986 | 1.844 | 21 | 3.4 | 6.5
140 | 5 | D | 0Burn_W1 | 45 | 23 | 0 | 55 | 100 | 0 | 0.4721 | 0.3189 | 1.4804 | 18 | 2.7 | 4.4
169 | 7 | ND | 3Burn_W5 | 0 | 0 | 0 | 0 | 100 | 0 | 1.5581 | 0.5406 | 2.8822 | 25 | 3 | 5.8
170 | 7 | D | Sterile | 0 | 0 | 0 | 0 | 100 | 0 | 0.0226 | 0.0239 | 0.94561 | 4 | 0.7 | 3
173 | 7 | ND | 0Burn_W2 | 22 | 2 | 0 | 22 | 100 | 4 | 0.4712 | 0.3753 | 1.2555 | 22 | 2.7 | 4.3
174 | 7 | D | 0Burn_W2 | NA | NA | NA | NA | NA |  | 0.4707 | 0.5049 | 0.93226 | NA | NA | NA
176 | 7 | D | 3Burn_W5 | 3 | 0 | 0 | 3 | 100 | 17 | 0.8128 | 0.7435 | 1.0932 | 17 | 2.6 | 3.5
178 | 7 | ND | 1Burn_W4 | 8 | 5 | 3 | 9 | 100 | 0 | 0.4657 | 0.434 | 1.073 | 26 | 2.3 | 4.8
181 | 7 | D | 0Burn_W1 | 0 | 0 | 0 | 0 | 100 | 0 | 0.2213 | 0.2804 | 0.78923 | 16 | 2.3 | 5
184 | 7 | D | 3Burn_W6 | 0 | 0 | 0 | 0 | 100 | 19 | 0.3556 | 0.4099 | 0.86753 | 15 | 2.4 | 4.8
185 | 7 | ND | 0Burn_W1 | 0 | 0 | 0 | 0 | 100 | 0 | 0.2893 | 0.2571 | 1.1252 | 22 | 1.6 | 4
188 | 7 | D | 1Burn_W3 | 0 | 0 | 0 | 0 | 100 | 0 | 0.2175 | 0.1877 | 1.1588 | 11 | 2.2 | 3.5
191 | 7 | ND | Sterile | 0 | 0 | 0 | 0 | 100 | 0 | 0.0292 | 0.039 | 0.74872 | 4 | 1.3 | 2.8
193 | 7 | ND | 1Burn_W3 | 0 | 0 | 0 | 0 | 100 | 0 | 0.198 | 0.3172 | 0.62421 | 27 | 1.4 | 6.8
194 | 7 | D | 1Burn_W4 | 55 | 13 | 13 | 55 | 100 | 0 | 0.5393 | 0.3684 | 1.4639 | 18 | 1.9 | 4.5
196 | 7 | ND | 3Burn_W6 | 11 | 2 | 0 | 12 | 100 | 23 | 0.5242 | 0.4431 | 1.183 | 15 | 2.8 | 6.6

## WiltingScore
UniqueID | Block | UniqueID_2 | Block_2 | SeedSpecies | DroughtTrt | SoilInoculum | BurnFrequency | WiltScore.Sep (prewater) | WiltScore.Sep (post-water) | WiltScore.Oct (pre-water) | WiltScore.Nov (pre-water) | WiltScore.Nove (post-water) | Notes
Y308 | 11 | Q001 | 1 | GrandFir | D | 1Burn_W4 | 1 | 1 | 1 | 1 | 1 | 3 | wilt dullness
Y229 | 9 | Q002 | 1 | Snowbrush | D | 1Burn_W3 | 1 | 4 | 5 | 4 | 5 | 6 | extreme dullness, wilting, cell damage
Y175 | 7 | Q003 | 1 | Snowbrush | D | Sterile | NA | 5 | 6 | 6 | NA | NA
Y127 | 5 | Q004 | 1 | GrandFir | ND | 0Burn_W2 | 0 | 1 | 1 | 1 | 1 | 1
Y024 | 1 | Q005 | 1 | GrandFir | ND | 3Burn_W6 | 3 | 1 | 1 | 1 | 1 | 1
Y209 | 8 | Q006 | 1 | GrandFir | D | Sterile | NA | 1 | 1 | 1 | 1 | 1
Y114 | 5 | Q007 | 1 | Snowbrush | ND | 1Burn_W4 | 1 | 1 | 1 | 1 | 1 | 1
Y324 | 12 | Q008 | 1 | Snowbrush | ND | 0Burn_W2 | 0 | 1 | 1 | 1 | 1 | 1
Y208 | 8 | Q009 | 1 | GrandFir | ND | 1Burn_W3 | 1 | 1 | 1 | 1 | 1 | 1
Y058 | 3 | Q010 | 1 | GrandFir | D | 3Burn_W6 | 3 | 1 | 1 | 1 | 1 | 2
Y113 | 5 | Q011 | 1 | GrandFir | ND | 3Burn_W5 | 3 | 1 | 1 | 1 | 1 | 1
Y197 | 8 | Q012 | 1 | Snowbrush | D | 0Burn_W2 | 0 | 1 | 1 | 2 | 3 | 3 | tissue death, turgor present in upper new leaves
Y331 | 12 | Q013 | 1 | GrandFir | ND | 1Burn_W4 | 1 | 1 | 1 | 1 | 1 | 1
Y202 | 8 | Q014 | 1 | Snowbrush | ND | 3Burn_W5 | 3 | 1 | 1 | 1 | 1 | 1
Y053 | 2 | Q015 | 1 | GrandFir | ND | Sterile | NA | 1 | 1 | 1 | 1 | 1
Y215 | 8 | Q016 | 1 | Snowbrush | ND | Sterile | NA | 1 | 1 | 1 | 1 | 1
Y142 | 6 | Q017 | 1 | Snowbrush | ND | 3Burn_W6 | 3 | 1 | 1 | 1 | 1 | 1
Y282 | 11 | Q018 | 1 | Snowbrush | D | 3Burn_W6 | 3 | 1 | 1 | 1 | 2 | 6 | some crispy leaves, but mainly erect leaves
Y194 | 7 | Q019 | 1 | Snowbrush | D | 3Burn_W5 | 3 | 1 | 1 | 1 | 5 | 6 | mostly crispy leaves, dullness
Y105 | 4 | Q020 | 1 | Snowbrush | D | 0Burn_W1 | 0 | 1 | 1 | 1 | 5 | 6 | mostly crispy leaves, dullness
Y038 | 2 | Q021 | 1 | Snowbrush | D | 1Burn_W4 | 1 | 4 | 6 | 6 | NA | NA
Y166 | 6 | Q022 | 1 | Snowbrush | ND | 0Burn_W1 | 0 | 1 | 1 | 1 | 1 | 1
Y204 | 8 | Q023 | 1 | GrandFir | D | 0Burn_W2 | 0 | 1 | 1 | 1 | 1 | 1
Y060 | 3 | Q024 | 1 | GrandFir | D | 3Burn_W5 | 3 | 1 | 1 | 1 | 1 | 1
Y095 | 4 | Q025 | 1 | GrandFir | D | 0Burn_W1 | 0 | 1 | 1 | 1 | 1 | 1
Y217 | 8 | Q026 | 1 | GrandFir | D | 1Burn_W3 | 1 | 1 | 1 | 1 | 1 | 1
Y174 | 7 | Q027 | 1 | GrandFir | ND | 0Burn_W1 | 0 | 1 | 1 | 1 | 1 | 1
Y253 | 10 | Q028 | 1 | Snowbrush | ND | 1Burn_W3 | 1 | 1 | 1 | 1 | 1 | 3 | leaves lost
Y100 | 4 | Q029 | 2 | GrandFir | D | 3Burn_W5 | 3 | 1 | 1 | 1 | 1 | 1
Y022 | 1 | Q030 | 2 | Snowbrush | ND | 3Burn_W5 | 3 | 1 | 1 | 1 | 1 | 1 | yellowing leaves
Y327 | 12 | Q031 | 2 | Snowbrush | D | Sterile | NA | 2 | 1 | 1 | 2 | 5 | turgor loss , wilting
Y141 | 6 | Q032 | 2 | Snowbrush | ND | 1Burn_W4 | 1 | 1 | 1 | 1 | 1 | 1
Y045 | 2 | Q033 | 2 | GrandFir | D | 1Burn_W3 | 1 | 1 | 1 | 1 | 1 | 1
Y187 | 7 | Q034 | 2 | Snowbrush | ND | 3Burn_W6 | 3 | 1 | 1 | 1 | 1 | 1
Y019 | 1 | Q035 | 2 | GrandFir | ND | 3Burn_W5 | 3 | 1 | 1 | 1 | 1 | 1
Y359 | 13 | Q036 | 2 | GrandFir | ND | Sterile | NA | 1 | 1 | 1 | 1 | 1
Y206 | 8 | Q037 | 2 | GrandFir | D | 1Burn_W4 | 1 | 1 | 1 | 1 | 1 | 1
Y320 | 12 | Q038 | 2 | Snowbrush | D | 0Burn_W2 | 0 | 1 | 1 | 2 | 5 | 6 | mostly crispy leaves, dullness
Y163 | 6 | Q039 | 2 | Snowbrush | D | 1Burn_W4 | 1 | 5 | 6 | 6 | NA | NA
Y112 | 4 | Q040 | 2 | Snowbrush | ND | 1Burn_W3 | 1 | 2 | 2 | 2 | 2 | 2 | curling leaves
Y028 | 1 | Q041 | 2 | Snowbrush | D | 3Burn_W5 | 3 | 2 | 2 | 4 | 6 | 6 | browning leaves
Y268 | 10 | Q042 | 2 | GrandFir | ND | 0Burn_W1 | 0 | 1 | 1 | 1 | 1 | 1
Y167 | 6 | Q043 | 2 | GrandFir | ND | 1Burn_W3 | 1 | 1 | 1 | 1 | 1 | 1
Y131 | 5 | Q044 | 2 | GrandFir | ND | 0Burn_W2 | 0 | 1 | 1 | 1 | 1 | 1
Y040 | 2 | Q045 | 2 | Snowbrush | ND | 0Burn_W1 | 0 | 1 | 1 | 1 | 1 | 1
Y013 | 1 | Q046 | 2 | GrandFir | D | 3Burn_W6 | 3 | 1 | 1 | 1 | 1 | 1
Y118 | 5 | Q047 | 2 | Snowbrush | ND | 0Burn_W2 | 0 | 1 | 1 | 1 | 1 | 1
Y172 | 7 | Q048 | 2 | GrandFir | ND | 3Burn_W6 | 3 | 1 | 1 | 1 | 1 | 1
Y067 | 3 | Q049 | 2 | GrandFir | ND | 1Burn_W4 | 1 | 1 | 1 | 1 | 1 | 1
Y121 | 5 | Q050 | 2 | GrandFir | D | 0Burn_W1 | 0 | 1 | 1 | 1 | 1 | 1
Y193 | 7 | Q051 | 2 | Snowbrush | D | 3Burn_W6 | 3 | 4 | 1 | 1 | 5 | 6 | tissue death,mostly crsipy leaves, barely any turgor present
Y344 | 13 | Q052 | 2 | GrandFir | D | Sterile | NA | 2 | 1 | 1 | 1 | 1
Y246 | 9 | Q053 | 2 | Snowbrush | D | 0Burn_W1 | 0 | 1 | 1 | 1 | 1 | 1
Y343 | 13 | Q054 | 2 | GrandFir | D | 0Burn_W2 | 0 | 1 | 1 | 1 | 1 | 1
Y334 | 12 | Q055 | 2 | Snowbrush | ND | Sterile | NA | 1 | 1 | 1 | 1 | 1
Y002 | 1 | Q056 | 2 | Snowbrush | D | 1Burn_W3 | 1 | 2 | 1 | 1 | 2 | 2
Y171 | 7 | Q057 | 3 | Snowbrush | ND | 1Burn_W4 | 1 | 1 | 1 | 1 | 1 | 1 | yellowing leaves
Y223 | 8 | Q058 | 3 | GrandFir | D | 3Burn_W6 | 3 | 1 | 1 | 1 | 1 | 1
Y221 | 8 | Q059 | 3 | GrandFir | ND | 1Burn_W4 | 1 | 1 | 1 | 1 | 1 | 1
Y230 | 9 | Q060 | 3 | GrandFir | ND | Sterile | NA | 1 | 1 | 1 | 1 | 1
Y075 | 3 | Q061 | 3 | GrandFir | ND | 0Burn_W2 | 0 | 1 | 1 | 1 | 1 | 1
Y289 | 11 | Q062 | 3 | Snowbrush | ND | 3Burn_W6 | 3 | 1 | 1 | 1 | 1 | 1
Y277 | 10 | Q063 | 3 | GrandFir | ND | 3Burn_W6 | 3 | 1 | 1 | 1 | 1 | 1
Y014 | 1 | Q064 | 3 | GrandFir | D | 0Burn_W2 | 0 | 1 | 1 | 1 | 1 | 2
Y003 | 1 | Q065 | 3 | Snowbrush | ND | Sterile | NA | 1 | 1 | 1 | 1 | 1
Y207 | 8 | Q066 | 3 | GrandFir | ND | 3Burn_W5 | 3 | 1 | 1 | 1 | 1 | 1
Y054 | 2 | Q067 | 3 | Snowbrush | ND | 0Burn_W2 | 0 | 1 | 1 | 1 | 1 | 1
Y005 | 1 | Q068 | 3 | Snowbrush | D | 3Burn_W6 | 3 | 1 | 1 | 2 | 6 | 6 | yellowing leaves
Y286 | 11 | Q069 | 3 | Snowbrush | D | 1Burn_W4 | 1 | 1 | 1 | 1 | 5 | 6 | mostly crispy leaves, dullness
Y027 | 1 | Q070 | 3 | Snowbrush | ND | 1Burn_W3 | 1 | 1 | 1 | 1 | 1 | 1
Y020 | 1 | Q071 | 3 | GrandFir | ND | 0Burn_W1 | 0 | 1 | 1 | 1 | 1 | 1
Y152 | 6 | Q072 | 3 | Snowbrush | D | 3Burn_W5 | 3 | 2 | 1 | 4 | 6 | 6 | browning leaves
Y104 | 4 | Q073 | 3 | GrandFir | D | 0Burn_W1 | 0 | 1 | 1 | 1 | 1 | 1
Y116 | 5 | Q074 | 3 | GrandFir | D | Sterile | NA | 4 | 4 | 4 | 4 | 4 | brown needle >50%
Y111 | 4 | Q075 | 3 | GrandFir | D | 1Burn_W4 | 1 | 1 | 1 | 1 | 1 | 1
Y226 | 9 | Q076 | 3 | GrandFir | D | 3Burn_W5 | 3 | 1 | 1 | 1 | 1 | 1
Y120 | 5 | Q077 | 3 | GrandFir | D | 1Burn_W3 | 1 | 1 | 1 | 1 | 1 | 1
Y109 | 4 | Q078 | 3 | Snowbrush | ND | 0Burn_W1 | 0 | 1 | 1 | 1 | 1 | 1
Y375 | 14 | Q079 | 3 | Snowbrush | D | Sterile | NA | 2 | 1 | 2 | 5 | 6 | wilting, leaf curl, loss of turgor
Y367 | 14 | Q080 | 3 | Snowbrush | D | 1Burn_W3 | 1 | 1 | 1 | 1 | 1 | 1
Y233 | 9 | Q081 | 3 | Snowbrush | D | 0Burn_W2 | 0 | 1 | 1 | 1 | 2 | 6 | some leaf dullness
Y080 | 3 | Q082 | 3 | GrandFir | ND | 1Burn_W3 | 1 | 1 | 1 | 1 | 1 | 1
Y317 | 12 | Q083 | 3 | Snowbrush | ND | 3Burn_W5 | 3 | 1 | 1 | 1 | 1 | 1
Y338 | 13 | Q084 | 3 | Snowbrush | D | 0Burn_W1 | 0 | 1 | 1 | 1 | 3 | 6 | some dullness and wilting
Y314 | 12 | Q085 | 4 | GrandFir | ND | 3Burn_W6 | 3 | 1 | 1 | 1 | 1 | 1
Y373 | 14 | Q086 | 4 | GrandFir | ND | 1Burn_W3 | 1 | 1 | 1 | 1 | 1 | 1
Y252 | 9 | Q087 | 4 | Snowbrush | D | 0Burn_W2 | 0 | 1 | 1 | 1 | 4 | 6 | some turgor present, crispy leaves, dullness
Y108 | 4 | Q088 | 4 | Snowbrush | D | 3Burn_W5 | 3 | 1 | 1 | 1 | 6 | 6
Y106 | 4 | Q089 | 4 | GrandFir | ND | Sterile | NA | 1 | 1 | 1 | 1 | 1
Y176 | 7 | Q090 | 4 | GrandFir | ND | 1Burn_W4 | 1 | 1 | 1 | 1 | 1 | 1
Y031 | 2 | Q091 | 4 | GrandFir | D | 0Burn_W2 | 0 | 1 | 1 | 1 | 1 | 2
Y368 | 14 | Q092 | 4 | GrandFir | D | 3Burn_W5 | 3 | 1 | 1 | 1 | 1 | 2
Y059 | 3 | Q093 | 4 | Snowbrush | ND | 1Burn_W3 | 1 | 1 | 1 | 1 | 1 | 1
Y293 | 11 | Q094 | 4 | GrandFir | D | 1Burn_W4 | 1 | 1 | 1 | 1 | 1 | 1
Y119 | 5 | Q095 | 4 | GrandFir | D | 1Burn_W3 | 1 | 1 | 2 | 1 | 1 | 1
Y201 | 8 | Q096 | 4 | Snowbrush | ND | 1Burn_W4 | 1 | 1 | 1 | 2 | 2 | 1 | yellowing leaves
Y110 | 4 | Q097 | 4 | GrandFir | ND | 0Burn_W1 | 0 | 1 | 1 | 1 | 1 | 1
Y250 | 9 | Q098 | 4 | Snowbrush | ND | 3Burn_W5 | 3 | 1 | 1 | 1 | 1 | 1
Y157 | 6 | Q099 | 4 | GrandFir | ND | 3Burn_W5 | 3 | 1 | 1 | 1 | 1 | 1
Y124 | 5 | Q100 | 4 | Snowbrush | ND | 0Burn_W2 | 0 | 1 | 1 | 1 | 1 | 1
Y326 | 12 | Q101 | 4 | Snowbrush | ND | 3Burn_W6 | 3 | 1 | 1 | 1 | 1 | 1
Y102 | 4 | Q102 | 4 | Snowbrush | D | 0Burn_W1 | 0 | 1 | 1 | 1 | 2 | 6 | some dullness and wilting
Y066 | 3 | Q103 | 4 | Snowbrush | D | 3Burn_W6 | 3 | 5 | 6 | 6 | NA | NA
Y001 | 1 | Q104 | 4 | Snowbrush | D | 1Burn_W4 | 1 | 2 | 4 | 5 | 5 | 6 | severe cell death browing leaves
Y039 | 2 | Q105 | 4 | GrandFir | ND | 0Burn_W2 | 0 | 1 | 1 | 1 | 1 | 1
Y090 | 4 | Q106 | 4 | Snowbrush | D | Sterile | NA | 2 | 4 | 6 | NA | NA
Y032 | 2 | Q107 | 4 | Snowbrush | D | 1Burn_W3 | 1 | 1 | 1 | 1 | 1 | 1
Y065 | 3 | Q108 | 4 | GrandFir | D | 3Burn_W6 | 3 | 1 | 1 | 1 | 1 | 3
Y285 | 11 | Q109 | 4 | Snowbrush | ND | 0Burn_W1 | 0 | 1 | 1 | 1 | 1 | 1
Y381 | 14 | Q110 | 4 | GrandFir | D | Sterile | NA | 6 | 6 | 6 | NA | NA | >90 needle browning
Y271 | 10 | Q111 | 4 | GrandFir | D | 0Burn_W1 | 0 | 1 | 1 | 1 | 1 | 1
Y183 | 7 | Q112 | 4 | Snowbrush | ND | Sterile | NA | 1 | 1 | 1 | 1 | 1
Y388 | 14 | Q113 | 5 | GrandFir | ND | 3Burn_W6 | 3 | 1 | 1 | 1 | 1 | 1
Y189 | 7 | Q114 | 5 | GrandFir | ND | 1Burn_W3 | 1 | 1 | 1 | 1 | 1 | 1
Y364 | 13 | Q115 | 5 | GrandFir | ND | 0Burn_W1 | 0 | 1 | 1 | 1 | 1 | 1
Y071 | 3 | Q116 | 5 | GrandFir | D | 0Burn_W2 | 0 | 1 | 1 | 1 | 1 | 1
Y185 | 7 | Q117 | 5 | Snowbrush | ND | 3Burn_W5 | 3 | 1 | 1 | 1 | 1 | 1
Y411 | 15 | Q118 | 5 | GrandFir | D | 0Burn_W1 | 0 | 1 | 1 | 1 | 1 | 1
Y306 | 11 | Q119 | 5 | GrandFir | D | Sterile | NA | 1 | 1 | 1 | 1 | 1
Y128 | 5 | Q120 | 5 | Snowbrush | D | 1Burn_W4 | 1 | 1 | 1 | 1 | 5 | 6
Y145 | 6 | Q121 | 5 | Snowbrush | ND | Sterile | NA | 1 | 1 | 1 | 1 | 1
Y275 | 10 | Q122 | 5 | GrandFir | ND | Sterile | NA | 1 | 1 | 1 | 1 | 1
Y133 | 5 | Q123 | 5 | GrandFir | D | 1Burn_W4 | 1 | 1 | 1 | 1 | 1 | 1
Y168 | 6 | Q124 | 5 | GrandFir | ND | 0Burn_W2 | 0 | 2 | 2 | 2 | 2 | 2 | >10% needle browning
Y203 | 8 | Q125 | 5 | Snowbrush | ND | 0Burn_W2 | 0 | 1 | 1 | 1 | 1 | 1
Y258 | 10 | Q126 | 5 | Snowbrush | D | Sterile | NA | 2 | 2 | 2 | 2 | 2 | turgor loss , wilting
Y136 | 5 | Q127 | 5 | GrandFir | ND | 1Burn_W4 | 1 | 1 | 1 | 1 | 1 | 1
Y043 | 2 | Q128 | 5 | Snowbrush | D | 1Burn_W3 | 1 | 1 | 1 | 1 | 1 | 1
Y322 | 12 | Q129 | 5 | Snowbrush | D | 3Burn_W6 | 3 | 1 | 1 | 3 | NA | NA | waxy coat loss; crispy leaves
Y137 | 5 | Q130 | 5 | GrandFir | ND | 3Burn_W5 | 3 | 1 | 1 | 1 | 1 | 1
Y081 | 3 | Q131 | 5 | GrandFir | D | 3Burn_W5 | 3 | 1 | 1 | 1 | 1 | 1
Y036 | 2 | Q132 | 5 | Snowbrush | ND | 3Burn_W6 | 3 | 1 | 1 | 1 | 1 | 1
Y266 | 10 | Q133 | 5 | Snowbrush | ND | 1Burn_W3 | 1 | 1 | 1 | 1 | 1 | 1
Y227 | 9 | Q134 | 5 | Snowbrush | D | 3Burn_W5 | 3 | 5 | 6 | 6 | NA | NA
Y156 | 6 | Q135 | 5 | Snowbrush | D | 0Burn_W2 | 0 | 5 | 6 | 6 | NA | NA
Y418 | 15 | Q136 | 5 | Snowbrush | ND | 1Burn_W4 | 1 | 1 | 1 | 1 | 1 | 1
Y395 | 15 | Q137 | 5 | GrandFir | D | 1Burn_W3 | 1 | 1 | 1 | 1 | 1 | 1
Y029 | 2 | Q138 | 5 | GrandFir | D | 3Burn_W6 | 3 | 1 | 1 | 1 | 1 | 1
Y015 | 1 | Q139 | 5 | Snowbrush | ND | 0Burn_W1 | 0 | 1 | 1 | 1 | 1 | 1
Y273 | 10 | Q140 | 5 | Snowbrush | D | 0Burn_W1 | 0 | 2 | 1 | 2 | 2 | 5 | waxy coat loss
Y239 | 9 | Q141 | 6 | Snowbrush | D | 0Burn_W2 | 0 | 2 | 1 | 2 | 4 | 6
Y047 | 2 | Q142 | 6 | Snowbrush | D | Sterile | NA | 2 | 1 | 2 | 2 | 6 | waxy coat loss
Y016 | 1 | Q143 | 6 | GrandFir | D | 3Burn_W6 | 3 | 1 | 1 | 1 | 1 | 1
Y366 | 14 | Q144 | 6 | GrandFir | ND | Sterile | NA | 1 | 1 | 1 | 1 | 1
Y224 | 8 | Q145 | 6 | GrandFir | D | 0Burn_W1 | 0 | 1 | 1 | 1 | 1 | 1
Y248 | 9 | Q146 | 6 | Snowbrush | D | 3Burn_W5 | 3 | 1 | 1 | 1 | 1 | 6
Y318 | 12 | Q147 | 6 | Snowbrush | ND | 1Burn_W4 | 1 | 1 | 1 | 1 | 1 | 1
Y398 | 15 | Q148 | 6 | GrandFir | ND | 1Burn_W4 | 1 | 1 | 1 | 1 | 1 | 1
Y231 | 9 | Q149 | 6 | GrandFir | ND | 3Burn_W5 | 3 | 1 | 1 | 1 | 1 | 1
Y244 | 9 | Q150 | 6 | Snowbrush | ND | 3Burn_W6 | 3 | 1 | 1 | 1 | 1 | 1 | yellowing leaves
Y325 | 12 | Q151 | 6 | GrandFir | ND | 3Burn_W6 | 3 | 1 | 1 | 1 | 1 | 1
Y146 | 6 | Q152 | 6 | GrandFir | D | Sterile | NA | 1 | 1 | 1 | 1 | 1
Y296 | 11 | Q153 | 6 | Snowbrush | ND | 0Burn_W1 | 0 | 1 | 1 | 1 | 1 | 1
Y138 | 5 | Q154 | 6 | GrandFir | D | 1Burn_W3 | 1 | 1 | 1 | 1 | 1 | 2 | dull
Y333 | 12 | Q155 | 6 | Snowbrush | D | 3Burn_W6 | 3 | 1 | 1 | 2 | 5 | 5
Y165 | 6 | Q156 | 6 | GrandFir | ND | 0Burn_W2 | 0 | 1 | 1 | 1 | 1 | 1
Y200 | 8 | Q157 | 6 | Snowbrush | ND | 0Burn_W2 | 0 | 1 | 1 | 1 | 1 | 1
Y046 | 2 | Q158 | 6 | Snowbrush | D | 1Burn_W3 | 1 | 1 | 1 | 1 | 1 | 1
Y188 | 7 | Q159 | 6 | GrandFir | ND | 0Burn_W1 | 0 | 1 | 1 | 1 | 1 | 1
Y004 | 1 | Q160 | 6 | GrandFir | D | 3Burn_W5 | 3 | 1 | 1 | 1 | 1 | 2 | dull
Y304 | 11 | Q161 | 6 | GrandFir | ND | 1Burn_W3 | 1 | 1 | 1 | 1 | 1 | 1
Y340 | 13 | Q162 | 6 | Snowbrush | ND | 3Burn_W5 | 3 | 1 | 1 | 1 | 1 | 1
Y278 | 10 | Q163 | 6 | Snowbrush | D | 0Burn_W1 | 0 | 1 | 1 | 1 | 2 | 6
Y347 | 13 | Q164 | 6 | Snowbrush | ND | Sterile | NA | 1 | 1 | 1 | 1 | 1
Y216 | 8 | Q165 | 6 | Snowbrush | D | 1Burn_W4 | 1 | 1 | 1 | 1 | 5 | 6
Y269 | 10 | Q166 | 6 | GrandFir | D | 0Burn_W2 | 0 | 1 | 1 | 1 | 1 | 1
Y378 | 14 | Q167 | 6 | Snowbrush | ND | 1Burn_W3 | 1 | 1 | 1 | 1 | 1 | 1 | light green
Y177 | 7 | Q168 | 6 | GrandFir | D | 1Burn_W4 | 1 | 1 | 1 | 1 | 1 | 2
Y007 | 1 | Q169 | 7 | Snowbrush | ND | 3Burn_W5 | 3 | 1 | 1 | 1 | 1 | 1
Y240 | 9 | Q170 | 7 | Snowbrush | D | Sterile | NA | 2 | 2 | 2 | 2 | 2 | yellowing leaves; brown leaves
Y383 | 14 | Q171 | 7 | GrandFir | ND | Sterile | NA | 1 | 1 | 1 | 1 | 1
Y387 | 14 | Q172 | 7 | GrandFir | D | 3Burn_W5 | 3 | 1 | 1 | 1 | 1 | 2
Y361 | 13 | Q173 | 7 | Snowbrush | ND | 0Burn_W2 | 0 | 1 | 1 | 1 | 1 | 1
Y018 | 1 | Q174 | 7 | Snowbrush | D | 0Burn_W2 | 0 | 1 | 1 | 6 | NA | NA
Y162 | 6 | Q175 | 7 | GrandFir | ND | 1Burn_W3 | 1 | 1 | 1 | 1 | 1 | 1
Y312 | 12 | Q176 | 7 | Snowbrush | D | 3Burn_W5 | 3 | 1 | 1 | 1 | 5 | 6
Y389 | 14 | Q177 | 7 | GrandFir | ND | 3Burn_W5 | 3 | 1 | 1 | 1 | 1 | 1
Y294 | 11 | Q178 | 7 | Snowbrush | ND | 1Burn_W4 | 1 | 1 | 1 | 2 | 1 | 1 | yellowing leaves
Y365 | 14 | Q179 | 7 | GrandFir | ND | 0Burn_W2 | 0 | 1 | 1 | 1 | 1 | 1
Y130 | 5 | Q180 | 7 | GrandFir | D | 3Burn_W6 | 3 | 1 | 1 | 1 | 1 | 2
Y191 | 7 | Q181 | 7 | Snowbrush | D | 0Burn_W1 | 0 | 1 | 1 | 2 | 3 | 6
Y186 | 7 | Q182 | 7 | GrandFir | D | 1Burn_W4 | 1 | 1 | 1 | 1 | 1 | 1
Y313 | 12 | Q183 | 7 | GrandFir | ND | 1Burn_W4 | 1 | 1 | 1 | 1 | 1 | 1
Y049 | 2 | Q184 | 7 | Snowbrush | D | 3Burn_W6 | 3 | 1 | 1 | 1 | 5 | 6
Y011 | 1 | Q185 | 7 | Snowbrush | ND | 0Burn_W1 | 0 | 1 | 1 | 1 | 1 | 1
Y297 | 11 | Q186 | 7 | GrandFir | D | 0Burn_W2 | 0 | 1 | 2 | 1 | 1 | 1
Y010 | 1 | Q187 | 7 | GrandFir | ND | 0Burn_W1 | 0 | 1 | 1 | 1 | 1 | 1
Y260 | 10 | Q188 | 7 | Snowbrush | D | 1Burn_W3 | 1 | 1 | 1 | 2 | 1 | 2 | leaf curling
Y006 | 1 | Q189 | 7 | GrandFir | D | Sterile | NA | 1 | 1 | 1 | 2 | 2
Y382 | 14 | Q190 | 7 | GrandFir | ND | 3Burn_W6 | 3 | 1 | 1 | 1 | 1 | 1
Y017 | 1 | Q191 | 7 | Snowbrush | ND | Sterile | NA | 2 | 2 | 2 | 2 | 2 | yellow leaves; brown leaves
Y352 | 13 | Q192 | 7 | GrandFir | D | 1Burn_W3 | 1 | 1 | 1 | 1 | 1 | 1
Y211 | 8 | Q193 | 7 | Snowbrush | ND | 1Burn_W3 | 1 | 1 | 1 | 1 | 1 | 1
Y241 | 9 | Q194 | 7 | Snowbrush | D | 1Burn_W4 | 1 | 1 | 1 | 1 | 5 | 6
Y044 | 2 | Q195 | 7 | GrandFir | D | 0Burn_W1 | 0 | 1 | 1 | 1 | 1 | 1
Y281 | 11 | Q196 | 7 | Snowbrush | ND | 3Burn_W6 | 3 | 1 | 1 | 1 | 1 | 1
Y288 | 11 | Q197 | 8 | Snowbrush | D | Sterile | NA | 1 | 1 | 2 | 5 | 6 | leaf curl; yellow leaf
Y025 | 1 | Q198 | 8 | GrandFir | ND | 0Burn_W1 | 0 | 1 | 1 | 1 | 1 | 1
Y170 | 7 | Q199 | 8 | GrandFir | D | 0Burn_W1 | 0 | 1 | 1 | 1 | 1 | 1
Y034 | 2 | Q200 | 8 | GrandFir | ND | 0Burn_W2 | 0 | 1 | 1 | 1 | 1 | 1
Y103 | 4 | Q201 | 8 | Snowbrush | ND | 0Burn_W1 | 0 | 1 | 1 | 1 | 1 | 1
Y094 | 4 | Q202 | 8 | GrandFir | D | 1Burn_W3 | 1 | 1 | 1 | 1 | 1 | 1
Y292 | 11 | Q203 | 8 | Snowbrush | D | 1Burn_W3 | 1 | 1 | 1 | 1 | 2 | 2
Y307 | 11 | Q204 | 8 | Snowbrush | D | 0Burn_W2 | 0 | 1 | 1 | 1 | 5 | 6
Y399 | 15 | Q205 | 8 | GrandFir | ND | 3Burn_W6 | 3 | 1 | 1 | 1 | 1 | 1
Y342 | 13 | Q206 | 8 | Snowbrush | ND | Sterile | NA | 1 | 1 | 1 | 1 | 1
Y251 | 9 | Q207 | 8 | Snowbrush | D | 3Burn_W6 | 3 | 1 | 1 | 1 | 1 | 1
Y052 | 2 | Q208 | 8 | Snowbrush | ND | 3Burn_W5 | 3 | 1 | 1 | 1 | 1 | 1
Y295 | 11 | Q209 | 8 | Snowbrush | ND | 1Burn_W4 | 1 | 1 | 1 | 1 | 1 | 1
Y196 | 7 | Q210 | 8 | Snowbrush | D | 0Burn_W1 | 0 | 1 | 1 | 1 | 3 | 6
Y073 | 3 | Q211 | 8 | Snowbrush | ND | 1Burn_W3 | 1 | 1 | 1 | 1 | 1 | 1
Y182 | 7 | Q212 | 8 | GrandFir | D | 3Burn_W6 | 3 | 1 | 1 | 1 | 1 | 1
Y023 | 1 | Q213 | 8 | GrandFir | ND | 3Burn_W5 | 3 | 1 | 1 | 1 | 1 | 1
Y055 | 2 | Q214 | 8 | Snowbrush | D | 1Burn_W4 | 1 | 1 | 1 | 1 | 2 | 6
Y178 | 7 | Q215 | 8 | GrandFir | D | 0Burn_W2 | 0 | 1 | 1 | 1 | 1 | 1
Y093 | 4 | Q216 | 8 | Snowbrush | ND | 0Burn_W2 | 0 | 1 | 1 | 1 | 1 | 1
Y158 | 6 | Q217 | 8 | GrandFir | D | 1Burn_W4 | 1 | 1 | 1 | 1 | 1 | 1
Y135 | 5 | Q218 | 8 | GrandFir | D | 3Burn_W5 | 3 | 1 | 1 | 1 | 1 | 1
Y228 | 9 | Q219 | 8 | GrandFir | ND | 1Burn_W3 | 1 | 1 | 1 | 1 | 1 | 1
Y311 | 12 | Q220 | 8 | Snowbrush | ND | 3Burn_W6 | 3 | 1 | 1 | 1 | 1 | 1
Y353 | 13 | Q221 | 8 | Snowbrush | D | 3Burn_W5 | 3 | 1 | 1 | 1 | 1 | 1
Y232 | 9 | Q222 | 8 | GrandFir | D | Sterile | NA | 1 | 1 | 1 | 1 | 1
Y091 | 4 | Q223 | 8 | GrandFir | ND | 1Burn_W4 | 1 | 1 | 1 | 1 | 1 | 1
Y088 | 4 | Q224 | 8 | GrandFir | ND | Sterile | NA | 1 | 1 | 1 | 1 | 1
Y243 | 9 | Q225 | 9 | Snowbrush | ND | 1Burn_W3 | 1 | 1 | 1 | 1 | 1 | 1
Y033 | 2 | Q226 | 9 | GrandFir | D | 1Burn_W4 | 1 | 1 | 1 | 1 | 1 | 2
Y290 | 11 | Q227 | 9 | GrandFir | ND | 0Burn_W2 | 0 | 1 | 1 | 1 | 1 | 1
Y328 | 12 | Q228 | 9 | GrandFir | D | 3Burn_W6 | 3 | 1 | 1 | 1 | 1 | 1
Y242 | 9 | Q229 | 9 | GrandFir | ND | 1Burn_W4 | 1 | 1 | 1 | 1 | 1 | 1
Y256 | 10 | Q230 | 9 | GrandFir | ND | 3Burn_W6 | 3 | 1 | 1 | 1 | 1 | 1
Y125 | 5 | Q231 | 9 | GrandFir | ND | 0Burn_W1 | 0 | 1 | 1 | 1 | 1 | 1
Y076 | 3 | Q232 | 9 | Snowbrush | ND | Sterile | NA | 1 | 1 | 1 | 2 | 2 | wilt
Y276 | 10 | Q233 | 9 | Snowbrush | D | 0Burn_W1 | 0 | 1 | 1 | 1 | 1 | 1
Y181 | 7 | Q234 | 9 | Snowbrush | ND | 1Burn_W4 | 1 | 2 | 2 | 2 | 2 | 2 | yellowing leaves
Y386 | 14 | Q235 | 9 | GrandFir | ND | 3Burn_W5 | 3 | 1 | 1 | 1 | 1 | 1
Y070 | 3 | Q236 | 9 | Snowbrush | D | 3Burn_W6 | 3 | 3 | 6 | 6 | NA | NA
Y179 | 7 | Q237 | 9 | GrandFir | ND | Sterile | NA | 1 | 1 | 1 | 1 | 1
Y397 | 15 | Q238 | 9 | Snowbrush | D | 1Burn_W4 | 1 | 3 | 6 | 6 | NA | NA
Y316 | 12 | Q239 | 9 | GrandFir | D | 1Burn_W3 | 1 | 1 | 1 | 1 | 1 | 1
Y267 | 10 | Q240 | 9 | GrandFir | D | 3Burn_W5 | 3 | 1 | 1 | 1 | 1 | 1
Y358 | 13 | Q241 | 9 | Snowbrush | ND | 3Burn_W5 | 3 | 1 | 1 | 1 | 1 | 1
Y151 | 6 | Q242 | 9 | GrandFir | D | Sterile | NA | 1 | 1 | 1 | 1 | 1
Y303 | 11 | Q243 | 9 | Snowbrush | D | Sterile | NA | 1 | 1 | 1 | 1 | 1
Y012 | 1 | Q244 | 9 | Snowbrush | D | 3Burn_W5 | 3 | 4 | 6 | 6 | NA | NA
Y279 | 10 | Q245 | 9 | GrandFir | ND | 1Burn_W3 | 1 | 1 | 1 | 1 | 1 | 1
Y184 | 7 | Q246 | 9 | GrandFir | D | 0Burn_W1 | 0 | 1 | 1 | 1 | 1 | 1
Y074 | 3 | Q247 | 9 | Snowbrush | ND | 0Burn_W1 | 0 | 1 | 1 | 1 | 1 | 1
Y089 | 4 | Q248 | 9 | GrandFir | D | 0Burn_W2 | 0 | 1 | 1 | 1 | 1 | 1
Y205 | 8 | Q249 | 9 | Snowbrush | ND | 0Burn_W2 | 0 | 1 | 1 | 1 | 1 | 1
Y218 | 8 | Q250 | 9 | Snowbrush | D | 0Burn_W2 | 0 | 5 | 6 | 6 | NA | NA
Y400 | 15 | Q251 | 9 | Snowbrush | D | 1Burn_W3 | 1 | 4 | 4 | 4 | 4 | 4 | browning leaves | cell death
Y363 | 13 | Q252 | 9 | Snowbrush | ND | 3Burn_W6 | 3 | 1 | 1 | 1 | 1 | 1
Y415 | 15 | Q253 | 10 | GrandFir | ND | Sterile | NA | 1 | 1 | 1 | 1 | 1
Y180 | 7 | Q254 | 10 | Snowbrush | ND | 3Burn_W5 | 3 | 1 | 1 | 1 | 1 | 1
Y072 | 3 | Q255 | 10 | GrandFir | D | 0Burn_W2 | 0 | 1 | 1 | 1 | 1 | 1
Y235 | 9 | Q256 | 10 | Snowbrush | D | 3Burn_W5 | 3 | 2 | 6 | 6 | NA | NA
Y050 | 2 | Q257 | 10 | GrandFir | ND | 1Burn_W4 | 1 | 1 | 1 | 1 | 1 | 1
Y219 | 8 | Q258 | 10 | GrandFir | D | 1Burn_W4 | 1 | 1 | 1 | 1 | 1 | 1
Y339 | 13 | Q259 | 10 | Snowbrush | D | 3Burn_W6 | 3 | 5 | 6 | 6 | NA | NA
Y214 | 8 | Q260 | 10 | GrandFir | ND | 0Burn_W2 | 0 | 1 | 1 | 1 | 1 | 1
Y037 | 2 | Q261 | 10 | Snowbrush | D | Sterile | NA | 1 | 1 | 1 | 1 | 1
Y030 | 2 | Q262 | 10 | GrandFir | D | 0Burn_W1 | 0 | 1 | 1 | 1 | 1 | 1
Y301 | 11 | Q263 | 10 | GrandFir | D | 1Burn_W3 | 1 | 1 | 1 | 1 | 1 | 1
Y134 | 5 | Q264 | 10 | Snowbrush | D | 1Burn_W4 | 1 | 1 | 1 | 1 | 1 | 1
Y413 | 15 | Q265 | 10 | Snowbrush | D | 1Burn_W3 | 1 | 1 | 1 | 2 | 3 | 3 | leaf loss
Y408 | 15 | Q266 | 10 | Snowbrush | ND | 1Burn_W3 | 1 | 1 | 1 | 1 | 1 | 1
Y350 | 13 | Q267 | 10 | Snowbrush | ND | Sterile | NA | 1 | 1 | 1 | 1 | 1
Y169 | 7 | Q268 | 10 | GrandFir | ND | 3Burn_W5 | 3 | 1 | 1 | 1 | 1 | 1
Y149 | 6 | Q269 | 10 | Snowbrush | D | 0Burn_W2 | 0 | 4 | 5 | 6 | NA | NA
Y283 | 11 | Q270 | 10 | Snowbrush | ND | 0Burn_W2 | 0 | 1 | 1 | 1 | 1 | 1
Y377 | 14 | Q271 | 10 | Snowbrush | ND | 3Burn_W6 | 3 | 1 | 1 | 1 | 1 | 1
Y265 | 10 | Q272 | 10 | GrandFir | D | Sterile | NA | 1 | 1 | 1 | 1 | 1
Y084 | 3 | Q273 | 10 | GrandFir | ND | 1Burn_W3 | 1 | 1 | 1 | 1 | 1 | 1
Y319 | 12 | Q274 | 10 | Snowbrush | ND | 0Burn_W1 | 0 | 1 | 1 | 1 | 1 | 1
Y419 | 15 | Q275 | 10 | GrandFir | ND | 3Burn_W6 | 3 | 1 | 1 | 1 | 1 | 1
Y099 | 4 | Q276 | 10 | Snowbrush | ND | 1Burn_W4 | 1 | 1 | 1 | 1 | 1 | 1
Y064 | 3 | Q277 | 10 | GrandFir | D | 3Burn_W6 | 3 | 1 | 1 | 1 | 1 | 1
Y321 | 12 | Q278 | 10 | Snowbrush | D | 0Burn_W1 | 0 | 1 | 1 | 1 | 1 | 1
Y236 | 9 | Q279 | 10 | GrandFir | ND | 0Burn_W1 | 0 | 1 | 1 | 1 | 1 | 1
Y087 | 4 | Q280 | 10 | GrandFir | D | 3Burn_W5 | 3 | 1 | 1 | 1 | 1 | 1
Y416 | 15 | Q281 | 11 | Snowbrush | ND | 3Burn_W5 | 3 | 1 | 1 | 1 | 1 | 1
Y376 | 14 | Q282 | 11 | GrandFir | ND | 1Burn_W3 | 1 | 1 | 1 | 1 | 1 | 1
Y195 | 7 | Q283 | 11 | Snowbrush | ND | 0Burn_W1 | 0 | 1 | 1 | 1 | 1 | 1
Y341 | 13 | Q284 | 11 | Snowbrush | D | 3Burn_W5 | 3 | 1 | 1 | 2 | 3 | 6 | browning leaves
Y048 | 2 | Q285 | 11 | GrandFir | D | 3Burn_W5 | 3 | 1 | 1 | 1 | 1 | 1
Y041 | 2 | Q286 | 11 | GrandFir | D | Sterile | NA | 1 | 1 | 1 | 1 | 1
Y063 | 3 | Q287 | 11 | GrandFir | D | 3Burn_W6 | 3 | 4 | 5 | 5 | 5 | 5 | >90 needle browning | covered in web
Y057 | 3 | Q288 | 11 | GrandFir | ND | 3Burn_W6 | 3 | 1 | 1 | 1 | 1 | 1
Y042 | 2 | Q289 | 11 | GrandFir | ND | Sterile | NA | 1 | 1 | 1 | 1 | 1
Y225 | 9 | Q290 | 11 | GrandFir | D | 0Burn_W1 | 0 | 1 | 1 | 1 | 1 | 1
Y056 | 2 | Q291 | 11 | GrandFir | ND | 1Burn_W4 | 1 | 1 | 1 | 1 | 1 | 1
Y412 | 15 | Q292 | 11 | Snowbrush | D | 0Burn_W1 | 0 | 1 | 1 | 1 | 1 | 1
Y238 | 9 | Q293 | 11 | Snowbrush | D | Sterile | NA | 1 | 1 | 1 | 1 | 4
Y379 | 14 | Q294 | 11 | Snowbrush | D | 3Burn_W6 | 3 | 1 | 1 | 1 | 1 | 6
Y190 | 7 | Q295 | 11 | Snowbrush | ND | 0Burn_W2 | 0 | 1 | 1 | 1 | 1 | 1
Y068 | 3 | Q296 | 11 | Snowbrush | D | 1Burn_W4 | 1 | 1 | 1 | 1 | 5 | 6
Y355 | 13 | Q297 | 11 | Snowbrush | D | 0Burn_W2 | 0 | 1 | 1 | 1 | 1 | 1
Y270 | 10 | Q298 | 11 | Snowbrush | ND | 1Burn_W4 | 1 | 1 | 1 | 1 | 1 | 1
Y257 | 10 | Q299 | 11 | GrandFir | D | 1Burn_W4 | 1 | 1 | 1 | 1 | 1 | 1
Y298 | 11 | Q300 | 11 | GrandFir | ND | 3Burn_W5 | 3 | 1 | 1 | 1 | 1 | 1
Y140 | 5 | Q301 | 11 | GrandFir | ND | 0Burn_W1 | 0 | 1 | 1 | 1 | 1 | 1
Y148 | 6 | Q302 | 11 | GrandFir | D | 0Burn_W2 | 0 | 1 | 1 | 1 | 1 | 1
Y150 | 6 | Q303 | 11 | Snowbrush | ND | 3Burn_W6 | 3 | 1 | 1 | 1 | 1 | 1
Y026 | 1 | Q304 | 11 | Snowbrush | D | 1Burn_W3 | 1 | 1 | 1 | 3 | 3 | 3 | leaf loss
Y147 | 6 | Q305 | 11 | Snowbrush | ND | Sterile | NA | 1 | 1 | 1 | 1 | 1
Y254 | 10 | Q306 | 11 | Snowbrush | ND | 1Burn_W3 | 1 | 1 | 1 | 1 | 1 | 1
Y336 | 12 | Q307 | 11 | GrandFir | ND | 0Burn_W2 | 0 | 1 | 1 | 1 | 1 | 1
Y402 | 15 | Q308 | 11 | GrandFir | D | 1Burn_W3 | 1 | 1 | 1 | 1 | 1 | 1
Y035 | 2 | Q309 | 12 | Snowbrush | D | 0Burn_W1 | 0 | 1 | 1 | 1 | 1 | 1
Y079 | 3 | Q310 | 12 | Snowbrush | D | 3Burn_W5 | 3 | 5 | 5 | 6 | NA | NA
Y096 | 4 | Q311 | 12 | Snowbrush | ND | 0Burn_W1 | 0 | 1 | 1 | 1 | 1 | 1
Y101 | 4 | Q312 | 12 | GrandFir | D | 1Burn_W3 | 1 | 2 | 2 | 2 | 2 | 2 | >10%
Y173 | 7 | Q313 | 12 | Snowbrush | D | 1Burn_W4 | 1 | 1 | 1 | 1 | 5 | 6
Y153 | 6 | Q314 | 12 | GrandFir | ND | 3Burn_W6 | 3 | 1 | 1 | 1 | 1 | 1
Y315 | 12 | Q315 | 12 | GrandFir | ND | 3Burn_W5 | 3 | 1 | 1 | 1 | 1 | 1
Y348 | 13 | Q316 | 12 | GrandFir | ND | 0Burn_W2 | 0 | 1 | 1 | 1 | 1 | 1
Y132 | 5 | Q317 | 12 | GrandFir | ND | 1Burn_W4 | 1 | 1 | 1 | 1 | 1 | 1
Y287 | 11 | Q318 | 12 | Snowbrush | ND | Sterile | NA | 4 | 4 | 4 | 4 | 4
Y126 | 5 | Q319 | 12 | Snowbrush | ND | 1Burn_W4 | 1 | 1 | 1 | 1 | 1 | 1
Y345 | 13 | Q320 | 12 | GrandFir | D | Sterile | NA | 1 | 1 | 1 | 1 | 3
Y369 | 14 | Q321 | 12 | Snowbrush | ND | 3Burn_W6 | 3 | 1 | 1 | 1 | 1 | 1
Y274 | 10 | Q322 | 12 | GrandFir | D | 0Burn_W2 | 0 | 1 | 2 | 1 | 1 | 1
Y300 | 11 | Q323 | 12 | Snowbrush | D | Sterile | NA | 2 | 1 | 1 | 2 | 2
Y255 | 10 | Q324 | 12 | Snowbrush | ND | 1Burn_W3 | 1 | 6 | 6 | 6 | NA | NA
Y391 | 14 | Q325 | 12 | GrandFir | ND | Sterile | NA | 1 | 1 | 1 | 1 | 1
Y062 | 3 | Q326 | 12 | Snowbrush | D | 1Burn_W3 | 1 | 1 | 1 | 1 | 1 | 1
Y077 | 3 | Q327 | 12 | Snowbrush | D | 3Burn_W6 | 3 | 1 | 1 | 1 | 5 | 6
Y272 | 10 | Q328 | 12 | GrandFir | D | 0Burn_W1 | 0 | 1 | 1 | 1 | 1 | 1
Y107 | 4 | Q329 | 12 | GrandFir | D | 1Burn_W4 | 1 | 1 | 1 | 1 | 1 | 1
Y082 | 3 | Q330 | 12 | Snowbrush | ND | 0Burn_W2 | 0 | 1 | 1 | 1 | 1 | 1
Y354 | 13 | Q331 | 12 | GrandFir | D | 3Burn_W6 | 3 | 1 | 1 | 1 | 1 | 1
Y092 | 4 | Q332 | 12 | GrandFir | ND | 1Burn_W3 | 1 | 1 | 1 | 1 | 1 | 1
Y198 | 8 | Q333 | 12 | Snowbrush | D | 0Burn_W2 | 0 | 1 | 1 | 1 | 4 | 6
Y021 | 1 | Q334 | 12 | Snowbrush | ND | 3Burn_W5 | 3 | 1 | 1 | 1 | 1 | 1
Y237 | 9 | Q335 | 12 | GrandFir | ND | 0Burn_W1 | 0 | 4 | 4 | 4 | 4 | 4
Y086 | 4 | Q336 | 12 | GrandFir | D | 3Burn_W5 | 3 | 1 | 1 | 1 | 1 | 1
Y302 | 11 | Q337 | 13 | Snowbrush | D | Sterile | NA | 1 | 1 | 1 | 2 | 1
Y417 | 15 | Q338 | 13 | GrandFir | ND | 3Burn_W5 | 3 | 1 | 1 | 1 | 1 | 1
Y309 | 12 | Q339 | 13 | GrandFir | ND | 0Burn_W2 | 0 | 1 | 1 | 1 | 1 | 1
Y192 | 7 | Q340 | 13 | GrandFir | ND | 0Burn_W1 | 0 | 1 | 1 | 1 | 1 | 1
Y396 | 15 | Q341 | 13 | GrandFir | D | 3Burn_W5 | 3 | 1 | 1 | 1 | 1 | 1
Y420 | 15 | Q342 | 13 | GrandFir | D | Sterile | NA | 1 | 1 | 1 | 1 | 1
Y356 | 13 | Q343 | 13 | Snowbrush | D | 1Burn_W4 | 1 | 1 | 1 | 1 | 2 | 2
Y212 | 8 | Q344 | 13 | Snowbrush | D | 1Burn_W3 | 1 | 1 | 1 | 1 | 2 | 2
Y234 | 9 | Q345 | 13 | GrandFir | D | 1Burn_W3 | 1 | 1 | 1 | 1 | 1 | 1
Y405 | 15 | Q346 | 13 | Snowbrush | D | 3Burn_W5 | 3 | 1 | 1 | 1 | 5 | 5
Y410 | 15 | Q347 | 13 | GrandFir | D | 0Burn_W2 | 0 | 1 | 1 | 1 | 1 | 1
Y159 | 6 | Q348 | 13 | GrandFir | ND | 1Burn_W4 | 1 | 1 | 1 | 1 | 1 | 1
Y085 | 4 | Q349 | 13 | Snowbrush | ND | 0Burn_W2 | 0 | 1 | 1 | 1 | 1 | 1
Y129 | 5 | Q350 | 13 | GrandFir | D | 3Burn_W6 | 3 | 1 | 1 | 1 | 1 | 1
Y154 | 6 | Q351 | 13 | Snowbrush | D | 0Burn_W2 | 0 | 1 | 1 | 1 | 1 | 1
Y263 | 10 | Q352 | 13 | Snowbrush | ND | 1Burn_W4 | 1 | 1 | 1 | 1 | 1 | 1
Y061 | 3 | Q353 | 13 | Snowbrush | ND | 1Burn_W3 | 1 | 1 | 1 | 1 | 1 | 1
Y069 | 3 | Q354 | 13 | GrandFir | ND | Sterile | NA | 1 | 1 | 1 | 1 | 1
Y009 | 1 | Q355 | 13 | Snowbrush | ND | 3Burn_W6 | 3 | 1 | 1 | 1 | 1 | 1
Y164 | 6 | Q356 | 13 | Snowbrush | D | 3Burn_W6 | 3 | 2 | 1 | 3 | 6 | 6 | crispy leaves
Y310 | 12 | Q357 | 13 | GrandFir | ND | 1Burn_W3 | 1 | 1 | 1 | 1 | 1 | 1
Y280 | 10 | Q358 | 13 | GrandFir | ND | 3Burn_W6 | 3 | 1 | 1 | 1 | 1 | 1
Y332 | 12 | Q359 | 13 | Snowbrush | ND | Sterile | NA | 1 | 1 | 1 | 1 | 1
Y249 | 9 | Q360 | 13 | Snowbrush | D | 0Burn_W1 | 0 | 2 | 1 | 1 | 1 | 1
Y199 | 8 | Q361 | 13 | Snowbrush | ND | 0Burn_W1 | 0 | 1 | 1 | 1 | 1 | 1
Y123 | 5 | Q362 | 13 | GrandFir | D | 0Burn_W1 | 0 | 1 | 1 | 1 | 1 | 2
Y115 | 5 | Q363 | 13 | GrandFir | D | 1Burn_W4 | 1 | 1 | 1 | 1 | 1 | 1
Y083 | 3 | Q364 | 13 | Snowbrush | ND | 3Burn_W5 | 3 | 1 | 1 | 1 | 1 | 1

## Soil_Chemistry
Field | NO3 | NH4 | P | K | SO4-S | B | OM | pH | EC | Zn | Mn | Cu | Fe | Ca | Mg | Na | Efferve | Total | TKN | Total Nitrogen | Total Carbon | C:N | Sand | Silt | Clay | Soil
0Burn-W1.1 | 0.3 | 12.8 | 13 | 161 | 11 | 0.01 | 8.14 | 5.9 | 0.12 | 1.3 | 34.8 | 0.5 | 69 | 2.7 | 0.6 | 0.06 | None | 3.71 | 0.191 | 0.191 | 4.87 | 25.497 | 80.8 | 18.8 | 0.4 | Loamy Sand
0Burn-W1.2 | 1.7 | 9 | 9 | 75 | 12 | 0.05 | 6.4 | 6 | 0.09 | 0.5 | 24.9 | 0.6 | 47 | 1.2 | 0.3 | 0.03 | None | 1.69 | 0.171 | 0.171 | 4.376 | 25.591
0Burn-W1.3 | 2.1 | 8.4 | 8 | 88 | 13 | 0.05 | 9.14 | 6 | 0.08 | 0.4 | 19.2 | 0.5 | 58 | 1.1 | 0.3 | 0.04 | None | 1.66 | 0.175 | 0.175 | 4.884 | 27.909
0Burn-W2.1 | 1.3 | 9.7 | 7 | 89 | 7 | 0.04 | 6.78 | 6.1 | 0.1 | 0.4 | 20.2 | 0.5 | 32 | 2 | 0.3 | 0.03 | None | 2.61 | 0.184 | 0.184 | 5.155 | 28.016 | 80.8 | 18.8 | 0.4 | Loamy Sand
0Burn-W2.2 | 1 | 7.2 | 8 | 86 | 5 | 0.02 | 7.32 | 6.2 | 0.08 | 0.2 | 14.2 | 0.4 | 29 | 1.7 | 0.4 | 0.05 | None | 2.36 | 0.152 | 0.152 | 4.13 | 27.171
0Burn-W2.3 | 1.7 | 7.4 | 8 | 102 | 6 | 0.07 | 5.12 | 6.2 | 0.08 | 0.2 | 13.6 | 0.4 | 26 | 1.8 | 0.3 | 0.03 | None | 2.42 | 0.163 | 0.163 | 3.824 | 23.46
1Burn-W3.1 | 2.1 | 5.4 | 10 | 68 | 12 | 0.09 | 4.87 | 6.3 | 0.09 | 0.1 | 9.8 | 0.7 | 15 | 2.3 | 0.3 | 0.05 | None | 2.79 | 0.096 | 0.096 | 2.514 | 26.188 | 82.8 | 16.8 | 0.4 | Loamy Sand
1Burn-W3.2 | 1.5 | 4.6 | 6 | 55 | 12 | 0.07 | 4.91 | 6.4 | 1.12 | 0.1 | 10.6 | 0.7 | 17 | 1.8 | 0.3 | 0.03 | None | 2.24 | 0.1 | 0.1 | 2.417 | 24.17
1Burn-W3.3 | 1.5 | 4.9 | 6 | 62 | 10 | 0.05 | 5.77 | 6.4 | 0.04 | 0.1 | 9.9 | 0.6 | 14 | 2 | 0.3 | 0.04 | None | 2.49 | 0.101 | 0.101 | 3.152 | 31.208
1Burn-W4.1 | 4.4 | 12.8 | 8 | 81 | 11 | 0.05 | 6.51 | 6 | 0.02 | 0.4 | 14.9 | 0.7 | 20 | 1.8 | 0.4 | 0.07 | None | 2.41 | 0.158 | 0.158 | 3.675 | 23.259 | 88.8 | 10.8 | 0.4 | Sand
1Burn-W4.2 | 3.3 | 10.5 | 9 | 69 | 10 | 0.05 | 5.79 | 6 | 0.04 | 0.3 | 11.5 | 0.7 | 20 | 1.4 | 0.3 | 0.06 | None | 1.93 | 0.145 | 0.145 | 3.843 | 26.503
1Burn-W4.3 | 4.8 | 8 | 8 | 67 | 8 | 0.05 | 5.63 | 6 | 0.04 | 0.3 | 10.2 | 0.8 | 22 | 1.3 | 0.3 | 0.04 | None | 1.75 | 0.006 | 0.006 | 0.011 | 1.833
3Burn-W5.1 | 13.4 | 7.2 | 7 | 75 | 4 | 0.15 | 6.04 | 6.3 | 0.1 | 0.7 | 14.7 | 0.9 | 23 | 4.3 | 0.5 | 0.05 | None | 5 | 0.213 | 0.214 | 3.754 | 17.542 | 86.8 | 10.8 | 2.4 | Sand
3Burn-W5.2 | 13.3 | 6.8 | 7 | 83 | 5 | 0.17 | 7.35 | 6.3 | 0.12 | 0.8 | 13.8 | 0.8 | 23 | 5.2 | 0.5 | 0.04 | None | 5.94 | 0.236 | 0.237 | 4.219 | 17.802
3Burn-W5.3 | 16.9 | 7.5 | 7 | 88 | 4 | 0.14 | 7.83 | 6.3 | 0.12 | 1.1 | 18.2 | 0.8 | 23 | 5.4 | 0.7 | 0.06 | None | 6.29 | 0.269 | 0.271 | 4.622 | 17.055
3Burn-W6.1 | 8.6 | 5.6 | 7 | 58 | 4 | 0.11 | 5.05 | 5.8 | 0.04 | 0.6 | 7.4 | 0.6 | 21 | 2.2 | 0.3 | 0.05 | None | 2.68 | 0.179 | 0.18 | 3.707 | 20.594 | 90.8 | 8.8 | 0.4 | Sand
3Burn-W6.2 | 11.8 | 6.7 | 7 | 60 | 5 | 0.14 | 5.9 | 6 | 0.08 | 0.8 | 10.8 | 0.9 | 23 | 3.7 | 0.5 | 0.04 | None | 4.32 | 0.135 | 0.136 | 2.4 | 17.647
3Burn-W6.3 | 5.2 | 6.3 | 9 | 60 | 5 | 0.06 | 6.06 | 5.4 | 0.04 | 0.8 | 12.5 | 0.8 | 25 | 2.7 | 0.4 | 0.05 | None | 3.24 | 0.156 | 0.157 | 4.1 | 26.115
Sterile-Mixed.1 | 0.9 | 6.3 | 5 | 22 | 5 | 0.04 | 2.69 | 5.8 | 0.04 | 0.1 | 19.1 | 0.3 | 7 | 1.2 | 0.2 | 0.03 | None | 1.44 | 0.042 | 0.042 | 1.315 | 31.31 | 96.8 | 2.8 | 0.4 | Sand
Sterile-Mixed.2 | 2.4 | 4.7 | 5 | 19 | 5 | 0.04 | 1.85 | 5.9 | 0.06 | 0.1 | 21.4 | 0.2 | 7 | 1.1 | 0.2 | 0.03 | None | 1.34 | 0.049 | 0.049 | 1.31 | 26.735
Sterile-Mixed.3 | 2.2 | 4.9 | 6 | 19 | 5 | 0.04 | 2.9 | 5.9 | 0.04 | 0.1 | 20.4 | 0.2 | 7 | 1.2 | 0.2 | 0.02 | None | 1.45 | 0.034 | 0.034 | 0.92 | 27.059
Sterile-Unmixed.1 | 3.6 | 32.5 | 6 | 86 | 12 | 0.06 | 7.36 | 5.6 | 0.18 | 0.4 | 109.2 | 0.9 | 24 | 2 | 0.4 | 0.12 | None | 2.68 | 0.167 | 0.167 | 3.698 | 22.144 | 80.8 | 18.8 | 0.4 | Loamy Sand
Sterile-Unmixed.2 | 2.9 | 32.9 | 9 | 86 | 12 | 0.03 | 8.8 | 5.6 | 0.14 | 0.4 | 101.1 | 0.8 | 21 | 1.9 | 0.4 | 0.11 | None | 2.59 | 0.169 | 0.169 | 3.694 | 21.858
Sterile-Unmixed.3 | 2.7 | 33.3 | 6 | 85 | 12 | 0.03 | 5.35 | 5.6 | 0.2 | 0.4 | 108.5 | 0.8 | 23 | 1.9 | 0.4 | 0.11 | None | 2.6 | 0.201 | 0.201 | 4.966 | 24.706